## HeatPunkTable
Full Heat Punk Table Reformatted from raw-ish data below
Room | Volume (m³) | Area (m²) | Heat Loss (W) | Heat Loss (W/m²) | Temperature (°C) | Annual Demand (kWh/year) | ACH | External Walls (W) | Internal Walls (W) | Internal Ceiling (W) | Internal Floor (W) | Doors (W) | Floor (W) | Roof (W) | Ventilation (W) | Windows (W) | Roof Glazing (W) | Heat Emitter | Output (W) | Shortfall (W)
Lounge | 87.16 | 36.32 | 2202 | 61 | 21 | 4272 | 0.5 | 243 | 90 | 146 | N/A | N/A | 948 | 29 | 326 | 420 | N/A | New K3 1800 x 600 mm<br>New K3 2000 x 700 mm | 681<br>835 | 686
Hall | 38.54 | 16.06 | 951 | 59 | 18 | 2126 | 2 | 41 | -39 | -37 | N/A | 116 | 332 | N/A | 501 | 36 | N/A | As Surveyed K2 1100 x 600 mm | 398 | 81
Bath | 22.01 | 5.41 | 1131 | 209 | 22 | 2102 | 3 | 297 | 90 | N/A | 36 | N/A | N/A | 47 | 516 | 145 | N/A | As Surveyed B&Q Theo Double 550 x 1600 mm | 253 | 878
Kitchen | 52.39 | 21.83 | 881 | 40 | 18 | 1970 | 0.4 | 193 | N/A | N/A | N/A | N/A | 186 | N/A | 136 | 366 | N/A | New K3 1600 x 700 mm | 897 | 0
Main Bedroom | 52.82 | 21.83 | 856 | 39 | 18 | 1914 | 1 | 223 | -38 | N/A | N/A | N/A | N/A | 178 | 343 | 149 | N/A | As Surveyed K3 1000 x 600 mm | 506 | 350
Bedroom NW | 34.43 | 15.53 | 830 | 53 | 18 | 1855 | 1 | 69 | N/A | N/A | -66 | N/A | N/A | 450 | 224 | 152 | N/A | As Surveyed K2 900 x 600 mm | 326 | 504
Bedroom SW | 31.72 | 14.36 | 817 | 57 | 18 | 1826 | 1 | 133 | -22 | N/A | -53 | N/A | 31 | 371 | 206 | 152 | N/A | As Surveyed K2 1000 x 600 mm | 362 | 455
Dining | 42.69 | 17.79 | 693 | 39 | 18 | 1549 | 0.5 | 41 | -51 | N/A | N/A | N/A | 368 | N/A | 139 | 196 | N/A | New K3 1600 x 500 mm | 733 | 0
Landing | 34.37 | 12.97 | 590 | 45 | 18 | 1319 | 2 | 25 | -70 | N/A | N/A | N/A | N/A | 68 | 447 | N/A | 120 | As Surveyed P+ 1000 x 600 mm | 278 | 312
Ensuite | 14.35 | 6.36 | 595 | 94 | 22 | 1106 | 3 | 60 | 79 | N/A | 43 | N/A | N/A | 58 | 337 | N/A | 19 | As Surveyed P+ 1000 x 600 mm | 185 | 410
Bedroom N | 31.85 | 13.85 | 454 | 33 | 18 | 1015 | 1 | 65 | N/A | N/A | N/A | N/A | N/A | 49 | 207 | 133 | N/A | As Surveyed K2 900 x 600 mm | 326 | 128
Utility | 12.06 | 5.03 | 397 | 79 | 18 | 888 | 3 | 46 | N/A | -27 | N/A | N/A | 109 | N/A | 235 | 34 | N/A | As Surveyed K1 1000 x 600 mm | 215 | 182
Data copied, filtered and reformatted from the raw data
[5 empty] | 542.7006 | 21942 | [8 empty] | 189.741
Room | Volume (m³) | Area (m²) | Heat Loss (W) | Heat Loss (W/m²) | Temperature (°C) | Annual Demand (kWh/year) | ACH | External Walls (W) | Internal Walls (W) | Internal Ceiling (W) | Internal Floor (W) | Doors (W) | Floor (W) | Roof (W) | Ventilation (W) | Windows (W) | Roof Glazing (W) | Heat Emitter | Output (W) | Shortfall (W)
Lounge | 87.16 | 36.32 | 2202 | 61 | 21 | 4272 | 0.5 | 243 | 90 | 146 | N/A | N/A | 948 | 29 | 326 | 420 | N/A | New K3 1800 x 600 mm<br>New K3 2000 x 700 mm | 681<br>835 | 686
Hall | 38.54 | 16.06 | 951 | 59 | 18 | 2126 | 2 | 41 | -39 | -37 | N/A | 116 | 332 | N/A | 501 | 36 | N/A | As Surveyed K2 1100 x 600 mm | 398 | 81
Bath | 22.01 | 5.41 | 1131 | 209 | 22 | 2102 | 3 | 297 | 90 | N/A | 36 | N/A | N/A | 47 | 516 | 145 | N/A | As Surveyed B&Q Theo Double 550 x 1600 mm | 253 | 878
Kitchen | 52.39 | 21.83 | 881 | 40 | 18 | 1970 | 0.4 | 193 | N/A | N/A | N/A | N/A | 186 | N/A | 136 | 366 | N/A | New K3 1600 x 700 mm | 897 | 0
Main Bedroom | 52.82 | 21.83 | 856 | 39 | 18 | 1914 | 1 | 223 | -38 | N/A | N/A | N/A | N/A | 178 | 343 | 149 | N/A | As Surveyed K3 1000 x 600 mm | 506 | 350
Bedroom NW | 34.43 | 15.53 | 830 | 53 | 18 | 1855 | 1 | 69 | N/A | N/A | -66 | N/A | N/A | 450 | 224 | 152 | N/A | As Surveyed K2 900 x 600 mm | 326 | 504
Bedroom SW | 31.72 | 14.36 | 817 | 57 | 18 | 1826 | 1 | 133 | -22 | N/A | -53 | N/A | 31 | 371 | 206 | 152 | N/A | As Surveyed K2 1000 x 600 mm | 362 | 455
Dining | 42.69 | 17.79 | 693 | 39 | 18 | 1549 | 0.5 | 41 | -51 | N/A | N/A | N/A | 368 | N/A | 139 | 196 | N/A | New K3 1600 x 500 mm | 733 | 0
Landing | 34.37 | 12.97 | 590 | 45 | 18 | 1319 | 2 | 25 | -70 | N/A | N/A | N/A | N/A | 68 | 447 | N/A | 120 | As Surveyed P+ 1000 x 600 mm | 278 | 312
Ensuite | 14.35 | 6.36 | 595 | 94 | 22 | 1106 | 3 | 60 | 79 | N/A | 43 | N/A | N/A | 58 | 337 | N/A | 19 | As Surveyed P+ 1000 x 600 mm | 185 | 410
Bedroom N | 31.85 | 13.85 | 454 | 33 | 18 | 1015 | 1 | 65 | N/A | N/A | N/A | N/A | N/A | 49 | 207 | 133 | N/A | As Surveyed K2 900 x 600 mm | 326 | 128
Utility | 12.06 | 5.03 | 397 | 79 | 18 | 888 | 3 | 46 | N/A | -27 | N/A | N/A | 109 | N/A | 235 | 34 | N/A | As Surveyed K1 1000 x 600 mm | 215 | 182
Heat Loss Fabric Breakdown (Data) W @ design temperature
|  |  | 13.81% | 0.3751% | 0.7887% | -0.3847% | 1.116% | 18.99% | 12.02% | 34.79% | 17.15% | 1.337%
| 21942 | 10397 | 1436 | 39 | 82 | -40 | 116 | 1974 | 1250 | 3617 | 1783 | 139
Room | Annual Demand (kWh/year) | Heat Loss (W) | External Walls (W) | Internal Walls (W) | Internal Ceiling (W) | Internal Floor (W) | Doors (W) | Floor (W) | Roof (W) | Ventilation (W) | Windows (W) | Roof Glazing (W)
Lounge | 4272 | 2202 | 243 | 90 | 146 | N/A | N/A | 948 | 29 | 326 | 420 | N/A
Hall | 2126 | 951 | 41 | -39 | -37 | N/A | 116 | 332 | N/A | 501 | 36 | N/A
Bath | 2102 | 1131 | 297 | 90 | N/A | 36 | N/A | N/A | 47 | 516 | 145 | N/A
Kitchen | 1970 | 881 | 193 | N/A | N/A | N/A | N/A | 186 | N/A | 136 | 366 | N/A
Main Bedroom | 1914 | 856 | 223 | -38 | N/A | N/A | N/A | N/A | 178 | 343 | 149 | N/A
Bedroom NW | 1855 | 830 | 69 | N/A | N/A | -66 | N/A | N/A | 450 | 224 | 152 | N/A
Bedroom SW | 1826 | 817 | 133 | -22 | N/A | -53 | N/A | 31 | 371 | 206 | 152 | N/A
Dining | 1549 | 693 | 41 | -51 | N/A | N/A | N/A | 368 | N/A | 139 | 196 | N/A
Landing | 1319 | 590 | 25 | -70 | N/A | N/A | N/A | N/A | 68 | 447 | N/A | 120
Ensuite | 1106 | 595 | 60 | 79 | N/A | 43 | N/A | N/A | 58 | 337 | N/A | 19
Bedroom N | 1015 | 454 | 65 | N/A | N/A | N/A | N/A | N/A | 49 | 207 | 133 | N/A
Utility | 888 | 397 | 46 | N/A | -27 | N/A | N/A | 109 | N/A | 235 | 34 | N/A
Heat Loss Fabric Breakdown (Data) annual kWh
|  | 99.99% | 13.69% | -0.01409% | 0.6387% | -0.5429% | 1.182% | 18.84% | 12.51% | 34.95% | 17.35% | 1.384%
Room | Annual Demand (kWh/year) |  | External Walls (kWh/year) | Internal Walls (kWh/year) | Internal Ceiling (kWh/year) | Internal Floor (kWh/year) | Doors (kWh/year) | Floor (kWh/year) | Roof (kWh/year) | Ventilation (kWh/year) | Windows (kWh/year) | Roof Glazing (kWh/year)
| 21942 | 21939.3874 | 3004.0053 | -3.0909 | 140.14 | -119.1248 | 259.3228 | 4132.9359 | 2745.908 | 7668.4115 | 3807.2907 | 303.5888
Lounge | 4272 | 4272 | 471.4332 | 174.6049 | 283.248 | #N/A | #N/A | 1839.1717 | 56.2616 | 632.4578 | 814.8229 | #N/A
Hall | 2126 | 2123.7645 | 91.6572 | -87.1861 | -82.715 | #N/A | 259.3228 | 742.1998 | #N/A | 1120.0063 | 80.4795 | #N/A
Bath | 2102 | 2102 | 551.9841 | 167.2679 | #N/A | 66.9072 | #N/A | #N/A | 87.351 | 959.0027 | 269.4872 | #N/A
Kitchen | 1970 | 1970 | 431.5664 | #N/A | #N/A | #N/A | #N/A | 415.9137 | #N/A | 304.109 | 818.4109 | #N/A
Main Bedroom | 1914 | 1911.764 | 498.6238 | -84.9673 | #N/A | #N/A | #N/A | #N/A | 398.0047 | 766.9416 | 333.1612 | #N/A
Bedroom NW | 1855 | 1852.7651 | 154.2108 | #N/A | #N/A | -147.506 | #N/A | #N/A | 1005.7229 | 500.6265 | 339.7108 | #N/A
Bedroom SW | 1826 | 1828.235 | 297.2558 | -49.1701 | #N/A | -118.4553 | #N/A | 69.2852 | 829.1873 | 460.4113 | 339.7209 | #N/A
Dining | 1549 | 1549 | 91.6436 | -113.9957 | #N/A | #N/A | #N/A | 822.557 | #N/A | 310.6941 | 438.101 | #N/A
Landing | 1319 | 1319 | 55.8898 | -156.4915 | #N/A | #N/A | #N/A | #N/A | 152.0203 | 999.3102 | #N/A | 268.2712
Ensuite | 1106 | 1107.8588 | 111.5294 | 146.8471 | #N/A | 79.9294 | #N/A | #N/A | 107.8118 | 626.4235 | #N/A | 35.3176
Bedroom N | 1015 | 1015 | 145.3194 | #N/A | #N/A | #N/A | #N/A | #N/A | 109.5485 | 462.7863 | 297.3458 | #N/A
Utility | 888 | 888 | 102.8917 | #N/A | -60.3929 | #N/A | #N/A | 243.8086 | #N/A | 525.6423 | 76.0504 | #N/A
|  | 0 | #N/A | #N/A | #N/A | #N/A | #N/A | #N/A | #N/A | #N/A | #N/A | #N/A
|  | 0 | #N/A | #N/A | #N/A | #N/A | #N/A | #N/A | #N/A | #N/A | #N/A | #N/A
|  | 0 | #N/A | #N/A | #N/A | #N/A | #N/A | #N/A | #N/A | #N/A | #N/A | #N/A
|  | 0 | #N/A | #N/A | #N/A | #N/A | #N/A | #N/A | #N/A | #N/A | #N/A | #N/A
|  | 0 | #N/A | #N/A | #N/A | #N/A | #N/A | #N/A | #N/A | #N/A | #N/A | #N/A
|  | 0 | #N/A | #N/A | #N/A | #N/A | #N/A | #N/A | #N/A | #N/A | #N/A | #N/A
|  | 0 | #N/A | #N/A | #N/A | #N/A | #N/A | #N/A | #N/A | #N/A | #N/A | #N/A
|  | 0 | #N/A | #N/A | #N/A | #N/A | #N/A | #N/A | #N/A | #N/A | #N/A | #N/A
|  | 0 | #N/A | #N/A | #N/A | #N/A | #N/A | #N/A | #N/A | #N/A | #N/A | #N/A
|  | 0 | #N/A | #N/A | #N/A | #N/A | #N/A | #N/A | #N/A | #N/A | #N/A | #N/A
|  | 0 | #N/A | #N/A | #N/A | #N/A | #N/A | #N/A | #N/A | #N/A | #N/A | #N/A
Heat Loss Fabric Breakdown (Data) annual kWh - columns sorted by size
|  |  | Internal Floor (kWh/year) | Internal Walls (kWh/year) | Internal Ceiling (kWh/year) | Doors (kWh/year) | Roof Glazing (kWh/year) | Roof (kWh/year) | External Walls (kWh/year) | Windows (kWh/year) | Floor (kWh/year) | Ventilation (kWh/year)
Total | 21942 | 21939.3874 | -119.1248 | -3.0909 | 140.14 | 259.3228 | 303.5888 | 2745.908 | 3004.0053 | 3807.2907 | 4132.9359 | 7668.4115
Lounge | 4272 | 4272 | #N/A | 174.6049 | 283.248 | #N/A | #N/A | 56.2616 | 471.4332 | 814.8229 | 1839.1717 | 632.4578
Hall | 2126 | 2123.7645 | #N/A | -87.1861 | -82.715 | 259.3228 | #N/A | #N/A | 91.6572 | 80.4795 | 742.1998 | 1120.0063
Bath | 2102 | 2102 | 66.9072 | 167.2679 | #N/A | #N/A | #N/A | 87.351 | 551.9841 | 269.4872 | #N/A | 959.0027
Kitchen | 1970 | 1970 | #N/A | #N/A | #N/A | #N/A | #N/A | #N/A | 431.5664 | 818.4109 | 415.9137 | 304.109
Main Bedroom | 1914 | 1911.764 | #N/A | -84.9673 | #N/A | #N/A | #N/A | 398.0047 | 498.6238 | 333.1612 | #N/A | 766.9416
Bedroom NW | 1855 | 1852.7651 | -147.506 | #N/A | #N/A | #N/A | #N/A | 1005.7229 | 154.2108 | 339.7108 | #N/A | 500.6265
Bedroom SW | 1826 | 1828.235 | -118.4553 | -49.1701 | #N/A | #N/A | #N/A | 829.1873 | 297.2558 | 339.7209 | 69.2852 | 460.4113
Dining | 1549 | 1549 | #N/A | -113.9957 | #N/A | #N/A | #N/A | #N/A | 91.6436 | 438.101 | 822.557 | 310.6941
Landing | 1319 | 1319 | #N/A | -156.4915 | #N/A | #N/A | 268.2712 | 152.0203 | 55.8898 | #N/A | #N/A | 999.3102
Ensuite | 1106 | 1107.8588 | 79.9294 | 146.8471 | #N/A | #N/A | 35.3176 | 107.8118 | 111.5294 | #N/A | #N/A | 626.4235
Bedroom N | 1015 | 1015 | #N/A | #N/A | #N/A | #N/A | #N/A | 109.5485 | 145.3194 | 297.3458 | #N/A | 462.7863
Utility | 888 | 888 | #N/A | #N/A | -60.3929 | #N/A | #N/A | #N/A | 102.8917 | 76.0504 | 243.8086 | 525.6423
|  | 0 | #N/A | #N/A | #N/A | #N/A | #N/A | #N/A | #N/A | #N/A | #N/A | #N/A
|  | 0 | #N/A | #N/A | #N/A | #N/A | #N/A | #N/A | #N/A | #N/A | #N/A | #N/A
|  | 0 | #N/A | #N/A | #N/A | #N/A | #N/A | #N/A | #N/A | #N/A | #N/A | #N/A
|  | 0 | #N/A | #N/A | #N/A | #N/A | #N/A | #N/A | #N/A | #N/A | #N/A | #N/A
|  | 0 | #N/A | #N/A | #N/A | #N/A | #N/A | #N/A | #N/A | #N/A | #N/A | #N/A
|  | 0 | #N/A | #N/A | #N/A | #N/A | #N/A | #N/A | #N/A | #N/A | #N/A | #N/A
|  | 0 | #N/A | #N/A | #N/A | #N/A | #N/A | #N/A | #N/A | #N/A | #N/A | #N/A
|  | 0 | #N/A | #N/A | #N/A | #N/A | #N/A | #N/A | #N/A | #N/A | #N/A | #N/A
|  | 0 | #N/A | #N/A | #N/A | #N/A | #N/A | #N/A | #N/A | #N/A | #N/A | #N/A
|  | 0 | #N/A | #N/A | #N/A | #N/A | #N/A | #N/A | #N/A | #N/A | #N/A | #N/A
|  | 0 | #N/A | #N/A | #N/A | #N/A | #N/A | #N/A | #N/A | #N/A | #N/A | #N/A

## HeatPunkRaw
Room | Volume (m³) | Area (m²) | Heat Loss (W) | Heat Loss (W/m²) | Temperature (°C) | Annual Demand (kWh/year) | ACH | External Walls (W) | Internal Walls (W) | Internal Ceiling (W) | Internal Floor (W) | Doors (W) | Floor (W) | Roof (W) | Ventilation (W) | Windows (W) | Roof Glazing (W) | Heat Emitter | Output (W) | Shortfall (W)
Kitchen | 52.39 | 21.83 | 881 | 40 | 18 | 1970 | 0.4 | 193 | N/A | N/A | N/A | N/A | 186 | N/A | 136 | 366 | N/A | New K3 1600 x 700 mm | 897 | 0
Dining | 42.69 | 17.79 | 693 | 39 | 18 | 1549 | 0.5 | 41 | -51 | N/A | N/A | N/A | 368 | N/A | 139 | 196 | N/A | New K3 1600 x 500 mm | 733 | 0
Hall | 38.54 | 16.06 | 951 | 59 | 18 | 2126 | 2 | 41 | -39 | -37 | N/A | 116 | 332 | N/A | 501 | 36 | N/A | As Surveyed K2 1100 x 600 mm | 398 | 81
Lounge | 87.16 | 36.32 | 2202 | 61 | 21 | 4272 | 0.5 | 243 | 90 | 146 | N/A | N/A | 948 | 29 | 326 | 420 | N/A | New K3 1800 x 600 mm<br>New K3 2000 x 700 mm | 681<br>835 | 686
Utility | 12.06 | 5.03 | 397 | 79 | 18 | 888 | 3 | 46 | N/A | -27 | N/A | N/A | 109 | N/A | 235 | 34 | N/A | As Surveyed K1 1000 x 600 mm | 215 | 182
Main Bedroom | 52.82 | 21.83 | 856 | 39 | 18 | 1914 | 1 | 223 | -38 | N/A | N/A | N/A | N/A | 178 | 343 | 149 | N/A | As Surveyed K3 1000 x 600 mm | 506 | 350
Bedroom N | 31.85 | 13.85 | 454 | 33 | 18 | 1015 | 1 | 65 | N/A | N/A | N/A | N/A | N/A | 49 | 207 | 133 | N/A | As Surveyed K2 900 x 600 mm | 326 | 128
Bedroom NW | 34.43 | 15.53 | 830 | 53 | 18 | 1855 | 1 | 69 | N/A | N/A | -66 | N/A | N/A | 450 | 224 | 152 | N/A | As Surveyed K2 900 x 600 mm | 326 | 504
Bedroom SW | 31.72 | 14.36 | 817 | 57 | 18 | 1826 | 1 | 133 | -22 | N/A | -53 | N/A | 31 | 371 | 206 | 152 | N/A | As Surveyed K2 1000 x 600 mm | 362 | 455
Ensuite | 14.35 | 6.36 | 595 | 94 | 22 | 1106 | 3 | 60 | 79 | N/A | 43 | N/A | N/A | 58 | 337 | N/A | 19 | As Surveyed P+ 1000 x 600 mm | 185 | 410
Bath | 22.01 | 5.41 | 1131 | 209 | 22 | 2102 | 3 | 297 | 90 | N/A | 36 | N/A | N/A | 47 | 516 | 145 | N/A | As Surveyed B&Q Theo Double 550 x 1600 mm | 253 | 878
Landing | 34.37 | 12.97 | 590 | 45 | 18 | 1319 | 2 | 25 | -70 | N/A | N/A | N/A | N/A | 68 | 447 | N/A | 120 | As Surveyed P+ 1000 x 600 mm | 278 | 312

## Inputs
Copyright Philip Haile & Transition Bath 2025
Gas tariff | 0.065 | p/kWh
Gas heating boiler efficiency | 85% |  | << old boiler or high flow temperature set to 80% otherwise 90%
Gas boiler hot water efficiency | 75% |  | << leave at 75% unless you know better
Gas delivered heat cost | 0.076471 | p/kWh |  |  |  |  | Dropdown choices
[5 empty] | MCS efficiencies |  | Cylinder | Vented (tank in roof) | South | 925
Proposed flow temperature | 45 | C |  |  | Flow temperature | SCOP | Combi | Unvented (filling loop) | East or West or both | 825
|  | MCS |  |  | 35 | 4 |  |  | North | 700
SCOP | 391% | 310% |  |  | 36 | 3.8 |  |  | South East | 875
Hot water SCOP | 300% | 170% |  |  | 37 | 3.8 |  |  | South West | 875
[5 empty] | 38 | 3.8
Implied Heat Punk Degrees Days | 1684.6306 |  |  |  | 39 | 3.8
Degree Days | 1800 |  | << don't change |  | 40 | 3.4
Fabric + Ventilation Heat loss parameter | 542.7006 | W/K |  |  | 41 | 3.4
Fabric heat loss parameter | 352.9596 | W/K | 65.04% |  | 42 | 3.4
Ventilation heat loss parameter | 189.741 | W/K | 34.96% | << 20% to 25% typical at average wind speeds, put higher to cover combined cold temperatures and wind | 43 | 3.4
[5 empty] | 44 | 3.4
Occupancy | 3 |  |  |  | 45 | 3.1
Existing hot water system | Cylinder |  |  |  | 46 | 3.1
Existing system vented or unvented | Unvented (filling loop) |  |  |  | 47 | 3.1
[5 empty] | 48 | 3.1
Customer annual gas consumption | 20000 | kWh/year |  |  | 49 | 3.1
[5 empty] | 50 | 2.8
Gas kWh/year or demand | EPC | Customer | Heat Punk |  | 51 | 2.8
Heating: | 20000 | 17300 | 21942 |  | 52 | 2.8
Hot water: | 3000 | 2700 | 2700 |  | 53 | 2.8
Total | 23000 | 20000 | 24642 |  | 54 | 2.8
Gas costs |  |  |  |  | 55 | 2.8
Heating: | 1300 | 1322.9412 | 1677.9176 |  | 56 | 2.5
Hot water: | 195 | 206.4706 | 206.4706 |  | 57 | 2.5
Total | 1495 | 1529.4118 | 1884.3882 |  | 58 | 2.5
[5 empty] | 59 | 2.5
Customer usage percent of Heat Punk | 81.16% |  |  |  | 60 | 2.5
[5 empty] | 61 | 2.5
Solar PV Panels | 10 |  | << set to zero if customer not interested |  | 62 | 2.5
Panel size each Wp | 425 |  |  |  | 63 | 2.5
Total panel capacity | 4250 |  |  |  | 64 | 2.5
Direction | South |  |  |  | 65 | 2.5
Yield kWh/kWp/year | 925
Yield kWh/year | 3931.25
Battery capacity kWh | 10

## Scenarios
Flow temperature | Result row | Labour | Radiators | Total | Watts | Percent capacity | COP | Electric kWh | Electric cost | Saving | Additional install cost | Payback | %
65 | 8 | 0 | 0 | 0 | 0 | 0% | 3.01 | 5793.281 | 1390.3874 | 0 | 0 |  | 0%
50 | 33 | 0 | 0 | 0 | 0 | 0% | 3.92 | 4448.4122 | 1067.6189 | 322.7685 | 0 | 0 | 23.21%
48 | 58 | 0 | 0 | 0 | 0 | 0% | 4.03 | 4326.9915 | 1038.478 | 351.9095 | 0 | 0 | 25.31%
46 | 83 | 0 | 0 | 0 | 0 | 0% | 4.14 | 4212.0231 | 1010.8855 | 379.5019 | 0 | 0 | 27.29%
44 | 108 | 0 | 0 | 0 | 0 | 0% | 4.25 | 4103.0061 | 984.7215 | 405.666 | 0 | 0 | 29.18%
42 | 133 | 0 | 0 | 0 | 0 | 0% | 4.36 | 3999.4898 | 959.8776 | 430.5099 | 0 | 0 | 30.96%
40 | 158 | 0 | 0 | 0 | 0 | 0% | 4.47 | 3901.0684 | 936.2564 | 454.131 | 0 | 0 | 32.66%
38 | 183 | 0 | 0 | 0 | 0 | 0% | 4.58 | 3807.3746 | 913.7699 | 476.6175 | 0 | 0 | 34.28%
36 | 208 | 0 | 0 | 0 | 0 | 0% | 4.69 | 3718.0758 | 892.3382 | 498.0492 | 0 | 0 | 35.82%

## RadiatorDatabase
Radiator Key | Type | Depth | Height | Length | N | W @ dt 50 | £
ModernxK2x1000x600 | Modern | K2 | 600 | 1000 | 1.3 | 1732 | 99.65
ModernxK2x1000x700 | Modern | K2 | 700 | 1000 | 1.3 | 1961 | 154.36
ModernxK2x1100x600 | Modern | K2 | 600 | 1100 | 1.3 | 1905 | 109.61
ModernxK2x1100x700 | Modern | K2 | 700 | 1100 | 1.3 | 2157 | 181.9
ModernxK2x1200x600 | Modern | K2 | 600 | 1200 | 1.3 | 2078 | 119.57
ModernxK2x1200x700 | Modern | K2 | 700 | 1200 | 1.3 | 2353 | 198.48
ModernxK2x1400x600 | Modern | K2 | 600 | 1400 | 1.3 | 2425 | 154.06
ModernxK2x1400x700 | Modern | K2 | 700 | 1400 | 1.3 | 2745 | 255.64
ModernxK2x1200x450 | Modern | K2 | 450 | 1200 | 1.3 | 1645 | 109.61
ModernxK2x1000x450 | Modern | K2 | 450 | 1000 | 1.3 | 1371 | 91.36
ModernxK2x1100x450 | Modern | K2 | 450 | 1100 | 1.3 | 1508 | 100.52
ModernxK2x1600x600 | Modern | K2 | 600 | 1600 | 1.3 | 2771 | 176.02
ModernxK2x900x450 | Modern | K2 | 450 | 900 | 1.3 | 1234 | 85.67
ModernxK2x1600x700 | Modern | K2 | 700 | 1600 | 1.3 | 3138 | 292.18
ModernxK2x800x450 | Modern | K2 | 450 | 800 | 1.3 | 1097 | 79.19
ModernxK1x700x600 | Modern | K1 | 600 | 700 | 1.3 | 686 | 49.78
ModernxK1x900x600 | Modern | K1 | 600 | 900 | 1.3 | 882 | 64.02
ModernxK1x1200x600 | Modern | K1 | 600 | 1200 | 1.3 | 1176 | 85.36
ModernxK1x600x600 | Modern | K1 | 600 | 600 | 1.3 | 588 | 42.69
ModernxK1x1400x600 | Modern | K1 | 600 | 1400 | 1.3 | 1372 | 99.61
ModernxK1x1600x600 | Modern | K1 | 600 | 1600 | 1.3 | 1568 | 113.84
ModernxK1x1100x600 | Modern | K1 | 600 | 1100 | 1.3 | 1078 | 78.27
ModernxK1x800x600 | Modern | K1 | 600 | 800 | 1.3 | 784 | 56.94
ModernxK1x1000x600 | Modern | K1 | 600 | 1000 | 1.3 | 980 | 71.74
ModernxK2x1600x450 | Modern | K2 | 450 | 1600 | 1.3 | 2194 | 161.37
ModernxK2x1800x450 | Modern | K2 | 450 | 1800 | 1.3 | 2468 | 181.58
ModernxK2x1400x450 | Modern | K2 | 450 | 1400 | 1.3 | 1919 | 141.21
ModernxK2x2000x450 | Modern | K2 | 450 | 2000 | 1.3 | 2742 | 209.8
ModernxK2x700x450 | Modern | K2 | 450 | 700 | 1.3 | 960 | 74.6
ModernxK2x1800x600 | Modern | K2 | 600 | 1800 | 1.3 | 3118 | 198.04
ModernxK2x1800x700 | Modern | K2 | 700 | 1800 | 1.3 | 3530 | 328.68
ModernxK1x1800x600 | Modern | K1 | 600 | 1800 | 1.3 | 1764 | 139.06
ModernxK1x500x600 | Modern | K1 | 600 | 500 | 1.3 | 490 | 40.66
ModernxK2x600x450 | Modern | K2 | 450 | 600 | 1.3 | 823 | 68.5
ModernxK2x2000x600 | Modern | K2 | 600 | 2000 | 1.3 | 3464 | 303.12
ModernxK2x2000x700 | Modern | K2 | 700 | 2000 | 1.3 | 3922 | 379.84
ModernxK2x2200x600 | Modern | K2 | 600 | 2200 | 1.3 | 3810 | 378.33
ModernxK2x2200x450 | Modern | K2 | 450 | 2200 | 1.3 | 3016 | 257.01
ModernxK2x2400x450 | Modern | K2 | 450 | 2400 | 1.3 | 3290 | 280.38
ModernxK1x1100x450 | Modern | K1 | 450 | 1100 | 1.3 | 832 | 71.74
ModernxK1x800x450 | Modern | K1 | 450 | 800 | 1.3 | 605 | 52.17
ModernxK1x1600x450 | Modern | K1 | 450 | 1600 | 1.3 | 1210 | 104.34
ModernxK1x600x450 | Modern | K1 | 450 | 600 | 1.3 | 454 | 39.15
ModernxK1x1000x450 | Modern | K1 | 450 | 1000 | 1.3 | 756 | 65.2
ModernxK1x1400x450 | Modern | K1 | 450 | 1400 | 1.3 | 1058 | 91.29
ModernxK1x900x450 | Modern | K1 | 450 | 900 | 1.3 | 680 | 58.68
ModernxK1x700x450 | Modern | K1 | 450 | 700 | 1.3 | 529 | 45.65
ModernxK1x1200x450 | Modern | K1 | 450 | 1200 | 1.3 | 907 | 78.27
ModernxK2x1000x300 | Modern | K2 | 300 | 1000 | 1.3 | 982 | 85.18
ModernxK2x2400x600 | Modern | K2 | 600 | 2400 | 1.3 | 4157 | 412.94
ModernxK2x400x600 | Modern | K2 | 600 | 400 | 1.3 | 693 | 58.14
ModernxK2x1500x300 | Modern | K2 | 300 | 1500 | 1.3 | 1473 | 130.91
ModernxK2x500x450 | Modern | K2 | 450 | 500 | 1.3 | 686 | 61.83
ModernxK2x400x700 | Modern | K2 | 700 | 400 | 1.3 | 784 | 96.46
ModernxK2x2000x300 | Modern | K2 | 300 | 2000 | 1.3 | 1964 | 181.53
ModernxK2x500x600 | Modern | K2 | 600 | 500 | 1.3 | 866 | 67.49
ModernxK2x500x700 | Modern | K2 | 700 | 500 | 1.3 | 981 | 111.95
ModernxK2x600x600 | Modern | K2 | 600 | 600 | 1.3 | 1039 | 74.74
ModernxK1x400x600 | Modern | K1 | 600 | 400 | 1.3 | 392 | 36.62
ModernxP+x1000x300 | Modern | P+ | 300 | 1000 | 1.3 | 745 | 71.74
ModernxK2x600x700 | Modern | K2 | 700 | 600 | 1.3 | 1177 | 124.02
ModernxK2x400x450 | Modern | K2 | 450 | 400 | 1.3 | 548 | 53.29
ModernxK2x700x600 | Modern | K2 | 600 | 700 | 1.3 | 1212 | 81.84
ModernxK3x1200x500 | Modern | K3 | 500 | 1200 | 1.3 | 2467 | 243
ModernxP+x1000x700 | Modern | P+ | 700 | 1000 | 1.3 | 1530 | 150.74
ModernxK3x1100x600 | Modern | K3 | 600 | 1100 | 1.3 | 2628 | 259
ModernxK1x500x450 | Modern | K1 | 450 | 500 | 1.3 | 378 | 37.26
ModernxK3x1100x500 | Modern | K3 | 500 | 1100 | 1.3 | 2262 | 223
ModernxK3x1200x600 | Modern | K3 | 600 | 1200 | 1.3 | 2867 | 283
ModernxK3x1000x500 | Modern | K3 | 500 | 1000 | 1.3 | 2056 | 203
ModernxK3x1000x600 | Modern | K3 | 600 | 1000 | 1.3 | 2389 | 236
ModernxP+x1200x700 | Modern | P+ | 700 | 1200 | 1.3 | 1836 | 181.86
ModernxK2x700x700 | Modern | K2 | 700 | 700 | 1.3 | 1373 | 135.04
ModernxK2x800x600 | Modern | K2 | 600 | 800 | 1.3 | 1386 | 86.36
ModernxK1x2000x600 | Modern | K1 | 600 | 2000 | 1.3 | 1960 | 195.09
ModernxK2x500x300 | Modern | K2 | 300 | 500 | 1.3 | 491 | 48.99
ModernxK1x1500x300 | Modern | K1 | 300 | 1500 | 1.3 | 764 | 76.23
ModernxP+x900x700 | Modern | P+ | 700 | 900 | 1.3 | 1377 | 137.73
ModernxP+x800x700 | Modern | P+ | 700 | 800 | 1.3 | 1224 | 124.55
ModernxK3x900x500 | Modern | K3 | 500 | 900 | 1.3 | 1850 | 190
ModernxK3x900x600 | Modern | K3 | 600 | 900 | 1.3 | 2150 | 221
ModernxP+x700x700 | Modern | P+ | 700 | 700 | 1.3 | 1071 | 112.74
ModernxK1x1000x300 | Modern | K1 | 300 | 1000 | 1.3 | 509 | 53.62
ModernxK2x800x700 | Modern | K2 | 700 | 800 | 1.3 | 1569 | 143.31
ModernxK1x800x700 | Modern | K1 | 700 | 800 | 1.3 | 894 | 94.46
ModernxK1x1100x700 | Modern | K1 | 700 | 1100 | 1.3 | 1229 | 129.87
ModernxK1x700x700 | Modern | K1 | 700 | 700 | 1.3 | 782 | 82.64
ModernxK1x1000x700 | Modern | K1 | 700 | 1000 | 1.3 | 1117 | 118.06
ModernxK1x600x700 | Modern | K1 | 700 | 600 | 1.3 | 670 | 70.82
ModernxK1x1400x700 | Modern | K1 | 700 | 1400 | 1.3 | 1564 | 165.32
ModernxK1x1600x700 | Modern | K1 | 700 | 1600 | 1.3 | 1787 | 188.91
ModernxK1x1200x700 | Modern | K1 | 700 | 1200 | 1.3 | 1340 | 141.69
ModernxK1x900x700 | Modern | K1 | 700 | 900 | 1.3 | 1005 | 106.28
ModernxP+x1400x700 | Modern | P+ | 700 | 1400 | 1.3 | 2142 | 227.63
ModernxK3x800x600 | Modern | K3 | 600 | 800 | 1.3 | 1911 | 204
ModernxK3x800x500 | Modern | K3 | 500 | 800 | 1.3 | 1645 | 176
ModernxK1x2400x600 | Modern | K1 | 600 | 2400 | 1.3 | 2352 | 253.72
ModernxK1x2200x600 | Modern | K1 | 600 | 2200 | 1.3 | 2156 | 232.65
ModernxP+x1100x700 | Modern | P+ | 700 | 1100 | 1.3 | 1683 | 181.86
ModernxK1x2400x450 | Modern | K1 | 450 | 2400 | 1.3 | 1814 | 196.23
ModernxP+x600x700 | Modern | P+ | 700 | 600 | 1.3 | 918 | 99.86
ModernxK3x1800x500 | Modern | K3 | 500 | 1800 | 1.3 | 3701 | 403
ModernxK3x1800x600 | Modern | K3 | 600 | 1800 | 1.3 | 4300 | 469
ModernxK3x1400x500 | Modern | K3 | 500 | 1400 | 1.3 | 2878 | 314
ModernxK3x1600x600 | Modern | K3 | 600 | 1600 | 1.3 | 3822 | 417
ModernxK3x1400x600 | Modern | K3 | 600 | 1400 | 1.3 | 3345 | 365
ModernxK3x1600x500 | Modern | K3 | 500 | 1600 | 1.3 | 3290 | 359
ModernxK1x400x450 | Modern | K1 | 450 | 400 | 1.3 | 302 | 33.53
ModernxK1x1800x450 | Modern | K1 | 450 | 1800 | 1.3 | 1361 | 154.74
ModernxK2x900x600 | Modern | K2 | 600 | 900 | 1.3 | 1559 | 93.42
ModernxK1x1800x700 | Modern | K1 | 700 | 1800 | 1.3 | 2011 | 230.73
ModernxK3x700x500 | Modern | K3 | 500 | 700 | 1.3 | 1439 | 166
ModernxK3x700x600 | Modern | K3 | 600 | 700 | 1.3 | 1672 | 193
ModernxK1x2000x450 | Modern | K1 | 450 | 2000 | 1.3 | 1512 | 175.38
ModernxP+x1500x300 | Modern | P+ | 300 | 1500 | 1.3 | 1118 | 130.16
ModernxP+x500x300 | Modern | P+ | 300 | 500 | 1.3 | 373 | 44.15
ModernxK3x1100x700 | Modern | K3 | 700 | 1100 | 1.3 | 2983 | 355
ModernxK3x1000x700 | Modern | K3 | 700 | 1000 | 1.3 | 2712 | 323
ModernxK3x1200x700 | Modern | K3 | 700 | 1200 | 1.3 | 3254 | 388
ModernxP+x400x700 | Modern | P+ | 700 | 400 | 1.3 | 612 | 72.98
ModernxK1x2000x700 | Modern | K1 | 700 | 2000 | 1.3 | 2234 | 266.62
ModernxK1x500x700 | Modern | K1 | 700 | 500 | 1.3 | 559 | 67.47
ModernxP+x500x700 | Modern | P+ | 700 | 500 | 1.3 | 765 | 92.68
ModernxK2x900x700 | Modern | K2 | 700 | 900 | 1.3 | 1765 | 155.07
ModernxK3x600x600 | Modern | K3 | 600 | 600 | 1.3 | 1433 | 177
ModernxK3x600x500 | Modern | K3 | 500 | 600 | 1.3 | 1234 | 152.51
ModernxK3x900x700 | Modern | K3 | 700 | 900 | 1.3 | 2441 | 303
ModernxK1x500x300 | Modern | K1 | 300 | 500 | 1.3 | 255 | 32.85
ModernxK3x800x700 | Modern | K3 | 700 | 800 | 1.3 | 2170 | 280
ModernxK1x2200x450 | Modern | K1 | 450 | 2200 | 1.3 | 1663 | 218.4
ModernxK3x1600x700 | Modern | K3 | 700 | 1600 | 1.3 | 4339 | 571
ModernxK3x1400x700 | Modern | K3 | 700 | 1400 | 1.3 | 3797 | 500
ModernxK3x1800x700 | Modern | K3 | 700 | 1800 | 1.3 | 4882 | 643
ModernxK3x500x600 | Modern | K3 | 600 | 500 | 1.3 | 1195 | 160
ModernxK1x400x700 | Modern | K1 | 700 | 400 | 1.3 | 447 | 60.71
ModernxK3x2000x700 | Modern | K3 | 700 | 2000 | 1.3 | 5424 | 743
ModernxK3x700x700 | Modern | K3 | 700 | 700 | 1.3 | 1898 | 264
ModernxK3x400x600 | Modern | K3 | 600 | 400 | 1.3 | 956 | 137
ModernxK3x600x700 | Modern | K3 | 700 | 600 | 1.3 | 1627 | 242
ModernxK3x1000x300 | Modern | K3 | 300 | 1000 | 1.3 | 1349 | 201
ModernxK3x2400x500 | Modern | K3 | 500 | 2400 | 1.3 | 4934 | 741
ModernxK3x2000x600 | Modern | K3 | 600 | 2000 | 1.3 | 4778 | 718
ModernxK3x2000x500 | Modern | K3 | 500 | 2000 | 1.3 | 4112 | 618
ModernxK3x2400x600 | Modern | K3 | 600 | 2400 | 1.3 | 5734 | 862
ModernxK3x2000x300 | Modern | K3 | 300 | 2000 | 1.3 | 2698 | 428
ModernxK3x500x700 | Modern | K3 | 700 | 500 | 1.3 | 1356 | 219

## RadiatorLocations
Room Name | Location | Length | Height | Type | Depth | Labour Cost | Existing Radiator | Status | Database check | Status
Lounge | Loc1 | 1800 | 600 | Modern | K3 | 95 | ModernxK2x900x600 | Replace&Move | ModernxK2x900x600 | Replace
Lounge | Loc2 | 2000 | 700 | Modern | K3 | 95 | ModernxK2x900x600 | Retain | ModernxK2x900x600 | Replace&Move
Dining | Loc1 | 1600 | 900 | Modern | K3 | 95 | ModernxK2x1200x600 | Retain | ModernxK2x1200x600 | Retain
Kitchen | Loc1 | 1700 | 700 | Modern | K3 | 95 | ModernxK2x1200x600 | Retain | ModernxK2x1200x600 | Available Space
Utility | Loc1 | 1000 | 700 | Modern | K3 | 95 | ModernxK1x600x700 | Retain | ModernxK1x600x700
Hall | Loc1 | 1500 | 600 | Modern | K3 | 95 | ModernxK2x1000x600 | Retain | ModernxK2x1000x600 | NEW Excel Drop-Down Lists That Adapt to Your Data - YouTube
Hall | Loc2 | 1000 | 600 | Modern | K3 | 95 | ModernxK1x600x700 | Retain | ModernxK1x600x700
Bath | Loc1 | 1000 | 600 | Modern | K3 | 95 | ModernxK1x900x700 | Retain | ModernxK1x900x700
Bed SW | Loc1 | 1800 | 700 | Modern | K3 | 95 | ModernxK2x1000x600 | Retain | ModernxK2x1000x600
Bed NW | Loc1 | 1800 | 700 | Modern | K3 | 95 | ModernxK2x700x600 | Retain | ModernxK2x700x600
Bed N | Loc1 | 1800 | 700 | Modern | K3 | 95 | ModernxK1x800x600 | Retain | ModernxK1x800x600
Main bed | Loc1 | 1800 | 600 | Modern | K3 | 95 | ModernxK1x900x600 | Retain | ModernxK1x900x600
Ensuite | Loc1 | 1000 | 600 | Modern | K3 | 95 | ModernxK1x600x600 | Retain | ModernxK1x600x600

## CalcResults
Libraries | #VALUE! | # these python objects need to be kept on this page otherwise dependency gets lost after save and reload (Excel bug)
Radiators | #VALUE!
Rooms | #VALUE!
Home | #VALUE!
Calculate | FALSE
Design Temperature offset | 45
Load Tables | #VALUE!
65 | #VALUE!
50 | #VALUE!
48 | #VALUE!
46 | #VALUE!
44 | #VALUE!
42 | #VALUE!
40 | #VALUE!
38 | #VALUE!
36 | #VALUE!

## Rooms
Room Name | Heat Loss | Room Temperature | 100% | Room | 65 | 50 | 48 | 46 | 44 | 42 | 40 | 38 | 36 | Room | 65 | 50 | 48 | 46 | 44 | 42 | 40 | 38 | 36 | Room | 65 | 50 | 48 | 46 | 44 | 42 | 40 | 38 | 36
Lounge | 2151 | 21 | 2151 | Lounge | 0 | 0 | 0 | 0 | 0 | 0 | 0 | 0 | 0 | Lounge | 0% | 0% | 0% | 0% | 0% | 0% | 0% | 0% | 0% | Lounge | 0 | 0 | 0 | 0 | 0 | 0 | 0 | 0 | 0
Dining | 693 | 18 | 1014 | Dining | 0 | 0 | 0 | 0 | 0 | 0 | 0 | 0 | 0 | Dining | 0% | 0% | 0% | 0% | 0% | 0% | 0% | 0% | 0% | Dining | 0 | 0 | 0 | 0 | 0 | 0 | 0 | 0 | 0
Kitchen | 886 | 18 | 886 | Kitchen | 0 | 0 | 0 | 0 | 0 | 0 | 0 | 0 | 0 | Kitchen | 0% | 0% | 0% | 0% | 0% | 0% | 0% | 0% | 0% | Kitchen | 0 | 0 | 0 | 0 | 0 | 0 | 0 | 0 | 0
Hall | 564 | 18 | 564 | Hall | 0 | 0 | 0 | 0 | 0 | 0 | 0 | 0 | 0 | Hall | 0% | 0% | 0% | 0% | 0% | 0% | 0% | 0% | 0% | Hall | 0 | 0 | 0 | 0 | 0 | 0 | 0 | 0 | 0
Utility | 115 | 18 | 115 | Utility | 0 | 0 | 0 | 0 | 0 | 0 | 0 | 0 | 0 | Utility | 0% | 0% | 0% | 0% | 0% | 0% | 0% | 0% | 0% | Utility | 0 | 0 | 0 | 0 | 0 | 0 | 0 | 0 | 0
Main bed | 684 | 18 | 684 | Main bed | 0 | 0 | 0 | 0 | 0 | 0 | 0 | 0 | 0 | Main bed | 0% | 0% | 0% | 0% | 0% | 0% | 0% | 0% | 0% | Main bed | 0 | 0 | 0 | 0 | 0 | 0 | 0 | 0 | 0
Bed N | 271 | 18 | 271 | Bed N | 0 | 0 | 0 | 0 | 0 | 0 | 0 | 0 | 0 | Bed N | 0% | 0% | 0% | 0% | 0% | 0% | 0% | 0% | 0% | Bed N | 0 | 0 | 0 | 0 | 0 | 0 | 0 | 0 | 0
Bed NW | 695 | 18 | 695 | Bed NW | 0 | 0 | 0 | 0 | 0 | 0 | 0 | 0 | 0 | Bed NW | 0% | 0% | 0% | 0% | 0% | 0% | 0% | 0% | 0% | Bed NW | 0 | 0 | 0 | 0 | 0 | 0 | 0 | 0 | 0
Bed SW | 694 | 18 | 694 | Bed SW | 0 | 0 | 0 | 0 | 0 | 0 | 0 | 0 | 0 | Bed SW | 0% | 0% | 0% | 0% | 0% | 0% | 0% | 0% | 0% | Bed SW | 0 | 0 | 0 | 0 | 0 | 0 | 0 | 0 | 0
Ensuite | 362 | 22 | 362 | Ensuite | 0 | 0 | 0 | 0 | 0 | 0 | 0 | 0 | 0 | Ensuite | 0% | 0% | 0% | 0% | 0% | 0% | 0% | 0% | 0% | Ensuite | 0 | 0 | 0 | 0 | 0 | 0 | 0 | 0 | 0
Bath | 704 | 22 | 704 | Bath | 0 | 0 | 0 | 0 | 0 | 0 | 0 | 0 | 0 | Bath | 0% | 0% | 0% | 0% | 0% | 0% | 0% | 0% | 0% | Bath | 0 | 0 | 0 | 0 | 0 | 0 | 0 | 0 | 0
|  |  |  | Row offset | 8 | 33 | 58 | 83 | 108 | 133 | 158 | 183 | 208

## Calcs
Total Heat Loss | 7819 | W
Average temperature | 19.3706 | C
Annual | 17437.7757 | kWh
Tariff | 0.24 | £/kWh

## Examples
150
7.9688

## Design
Suggested upgrades at each flow temperature
Room | Room Heat Loss at -2C | Set Temperature | 55 | 50 | 45 | 40 | 35
Hall | 300W | 18C | R: K2x600x600, R: K1x600x600 | R:K2x600x600, >:K2x1000x600 | R:K2x600x600, >:K2x1000x600 | R:K2x600x600, >:K2x1000x600 | +:K3x600x600, >:K2x1000x600
Lounge | 2000W | 21C | R: K2x1000x600, R: K2x1000x600 | R: K2x1000x600, +: K2x1000x600 | R: K2x1000x600, +: K2x1000x600 | R: K2x1000x600, +: K2x1000x600 | R: K2x1000x600, +: K2x1000x600
Kitchen | 1500W | 18C | R: K3x1400x600 | R: K3x1400x600 | >:K3x1600x600 | >:K3x1600x600 | >:K3x1600x600
Dining | 1200W | 18C | R: K2x1200x600 | R: K2x1200x600 | <: K2x1200x600 | <: K2x1200x600 | <: K2x1200x600
Utility | 300W | 18C | R: K2x400x600 | R: K2x400x600 | R: K2x400x600 | +: K2x600x600 | +: K2x600x600
Main bed | 500W | 18C | R: K2x1200x600 | R: K2x1200x600 | R: K2x1200x600 | <: K2x1200x600 | <: K2x1200x600
Bed 2 | 400W | 18C | R: K2x1200x600 | R: K2x1200x600 | R: K2x1200x600 | R: K2x1200x600 | +: K2x1200x600
Bed 3 | 300W | 18C | R: K2x600x600 | R: K2x600x600 | R: K2x600x600 | +: K2x800x600 | +: K2x800x600
Bed 4 | 300W | 18C | R: K2x600x600 | R: K2x600x600 | R: K2x600x600 | R: K2x600x600 | R: K2x600x600
Bath | 400W | 22C | R: K2x800x600 | R: TheoDesigner2x1700x550 | R: TheoDesigner2x1700x550 | R: TheoDesigner2x1700x550 | R: TheoDesigner2x1700x550
Ensuite | 400W | 22C | R: TheoDesigner2x1700x550 | R: TheoDesigner2x1700x550 | R: TheoDesigner2x1700x550 | R: TheoDesigner2x1700x550 | R: TheoDesigner2x1700x550
Radiator cost |  |  | 0 | 500 | 800 | 1200 | 1500
Labour cost |  |  |  | 150 | 300 | 400 | 450
Total cost |  |  |  | 650 | 1100 | 1600 | 1950
Efficiency (SCOP) |  |  | 3.42 | 3.78 | 4.14 | 4.49 | 4.84
Annual Costs |  |  | 1169.5906 | 1058.2011 | 966.1836 | 890.8686 | 826.4463
Saving |  |  |  | 111.3896 | 203.4071 | 278.722 | 343.1444
Payback (years) |  |  |  | 5.8354 | 5.4079 | 5.7405 | 5.6827
Key
R: | Retain existing
+ | a new additional radiator (in addition to existing radiators)
> | a new replacement radiator (existing radiator removed)
< | A replacement radiator moved from one replaced elsewhere in home
^ | An additional radiator moved from one replaced elsewhere in home

## Tabular
| K1 | K1 | K1 | K1 | P+ | P+ | K2 | K2 | K2 | K2 | K3 | K3 | K3 | K3
Watts | 300 | 450 | 600 | 700 | 300 | 700 | 300 | 450 | 600 | 700 | 300 | 450 | 600 | 700
| K1x300 | K1x450 | K1x600 | K1x700 | P+x300 | P+x700 | K2x300 | K2x450 | K2x600 | K2x700 | K3x300 | K3x450 | K3x600 | K3x700
300
400
500
600
700
800
900
1000
1100
1200
1400
1600
1800
2000
2200
2400
2600
2800
3000
| K1 | K1 | K1 | K1 | P+ | P+ | K2 | K2 | K2 | K2 | K3 | K3 | K3 | K3
£ | 300 | 450 | 600 | 700 | 300 | 700 | 300 | 450 | 600 | 700 | 300 | 450 | 600 | 700
| K1x300 | K1x450 | K1x600 | K1x700 | P+x300 | P+x700 | K2x300 | K2x450 | K2x600 | K2x700 | K3x300 | K3x450 | K3x600 | K3x700
300
400
500
600
700
800
900
1000
1100
1200
1400
1600
1800
2000
2200
2400
2600
2800
3000
| K1 | K1 | K1 | K1 | P+ | P+ | K2 | K2 | K2 | K2 | K3 | K3 | K3 | K3
W/£ | 300 | 450 | 600 | 700 | 300 | 700 | 300 | 450 | 600 | 700 | 300 | 450 | 600 | 700
| K1x300 | K1x450 | K1x600 | K1x700 | P+x300 | P+x700 | K2x300 | K2x450 | K2x600 | K2x700 | K3x300 | K3x450 | K3x600 | K3x700
300
400
500
600
700
800
900
1000
1100
1200
1400
1600
1800
2000
2200
2400
2600
2800
3000

## EPCPostcodeData
lmk-key | address1 | address2 | address3 | postcode | building-reference-number | current-energy-rating | potential-energy-rating | current-energy-efficiency | potential-energy-efficiency | property-type | built-form | inspection-date | local-authority | constituency | county | lodgement-date | transaction-type | environment-impact-current | environment-impact-potential | energy-consumption-current | energy-consumption-potential | co2-emissions-current | co2-emiss-curr-per-floor-area | co2-emissions-potential | lighting-cost-current | lighting-cost-potential | heating-cost-current | heating-cost-potential | hot-water-cost-current | hot-water-cost-potential | total-floor-area | energy-tariff | mains-gas-flag | floor-level | flat-top-storey | flat-storey-count | main-heating-controls | multi-glaze-proportion | glazed-type | glazed-area | extension-count | number-habitable-rooms | number-heated-rooms | low-energy-lighting | number-open-fireplaces | hotwater-description | hot-water-energy-eff | hot-water-env-eff | floor-description | floor-energy-eff | floor-env-eff | windows-description | windows-energy-eff | windows-env-eff | walls-description | walls-energy-eff | walls-env-eff | secondheat-description | sheating-energy-eff | sheating-env-eff | roof-description | roof-energy-eff | roof-env-eff | mainheat-description | mainheat-energy-eff | mainheat-env-eff | mainheatcont-description | mainheatc-energy-eff | mainheatc-env-eff | lighting-description | lighting-energy-eff | lighting-env-eff | main-fuel | wind-turbine-count | heat-loss-corridor | unheated-corridor-length | floor-height | photo-supply | solar-water-heating-flag | mechanical-ventilation | address | local-authority-label | constituency-label | posttown | construction-age-band | lodgement-datetime | tenure | fixed-lighting-outlets-count | low-energy-fixed-light-count | uprn | uprn-source
4.6807e+32 | 2 Jubilee Cottages | Ashes Lane | Freshford | BA2 7UW | 5251774768 | E | A | 47 | 98 | House | Semi-Detached | 2016-03-01 | E06000022 | E14000846 |  | 2016-03-02 | assessment for green deal | 40 | 92 | 350 | 17 | 7.2 | 64 | 0.6 | 81 | 81 | 1363 | 653 | 130 | 77 | 113 | Single | Y | NODATA! |  |  | 2107 | 45 | double glazing installed before 2002 | Normal | 2 | 6 | 6 | 80 | 1 | From main system | Good | Good | Solid, no insulation (assumed) | NO DATA! | N/A | Partial double glazing | Poor | Poor | Sandstone or limestone, as built, no insulation (assumed) | Very Poor | Very Poor | Room heaters, dual fuel (mineral and wood) | N/A | N/A | Pitched, 100 mm loft insulation | Average | Average | Boiler and radiators, mains gas | Good | Good | Programmer, TRVs and bypass | Average | Average | Low energy lighting in 80% of fixed outlets | Very Good | Very Good | mains gas (not community) | 0 | NO DATA! |  |  |  | N | natural | 2 Jubilee Cottages, Ashes Lane, Freshford | Bath and North East Somerset | North East Somerset | BATH | England and Wales: before 1900 | 2016-03-02 10:32 | owner-occupied |  |  | 100121178106 | Address Matched
4.6807e+32 | 2 Jubilee Cottages | Ashes Lane | Freshford | BA2 7UW | 5251774768 | E | D | 48 | 57 | House | Semi-Detached | 2010-04-13 | E06000022 | E14000846 |  | 2010-04-14 | marketed sale | 41 | 47 | 359 | 301 | 7.8 | 66 | 6.7 | 117 | 62 | 1052 | 928 | 140 | 115 | 152.19 | Single | Y | NO DATA! |  |  | 2107 | 85 | double glazing installed before 2002 | Normal | 1 | 6 | 6 | 12 | 2 | From main system | Good | Good | Suspended, no insulation (assumed) | N/A | N/A | Mostly double glazing | Poor | Poor | Cavity wall, as built, insulated (assumed) | Good | Good | Room heaters, coal | N/A | N/A | Pitched, insulated (assumed) | Good | Good | Boiler and radiators, mains gas | Good | Good | Programmer, TRVs and bypass | Average | Average | Low energy lighting in 12% of fixed outlets | Poor | Poor | mains gas - this is for backwards compatibility only and should not be used | 0 | NO DATA! |  | 2.6 | 0 | N | natural | 2 Jubilee Cottages, Ashes Lane, Freshford | Bath and North East Somerset | North East Somerset | BATH | England and Wales: before 1900 | 2010-04-14 11:56 | owner-occupied |  |  | 100121178106 | Address Matched
1.4197e+33 | Beech Cottage | Ashes Lane | Freshford | BA2 7UW | 9936892478 | F | B | 37 | 82 | House | Semi-Detached | 2016-03-02 | E06000022 | E14000846 |  | 2016-03-02 | marketed sale | 17 | 78 | 654 | 107 | 11.4 | 115 | 2 | 138 | 62 | 1435 | 574 | 185 | 79 | 99 | dual | Y | NODATA! |  |  | 2401 | 91 | double glazing installed during or after 2002 | Normal | 2 | 6 | 6 | 0 | 0 | Electric immersion, off-peak | Average | Poor | Suspended, no insulation (assumed) | NO DATA! | N/A | Mostly double glazing | Good | Good | Sandstone or limestone, as built, no insulation (assumed) | Very Poor | Very Poor | Room heaters, dual fuel (mineral and wood) | N/A | N/A | Pitched, 270 mm loft insulation | Good | Good | Electric storage heaters | Average | Very Poor | Manual charge control | Poor | Poor | No low energy lighting | Very Poor | Very Poor | electricity (not community) | 0 | NO DATA! |  |  |  | N | natural | Beech Cottage, Ashes Lane, Freshford | Bath and North East Somerset | North East Somerset | BATH | England and Wales: before 1900 | 2016-03-02 19:24 | owner-occupied
6.2436e+32 | Clematis Cottage | Ashes Lane | Freshford | BA2 7UW | 2194436868 | D | D | 58 | 60 | House | Semi-Detached | 2011-05-04 | E06000022 | E14000846 |  | 2011-05-05 | rental (private) | 54 | 55 | 257 | 248 | 5.2 | 49 | 5.1 | 96 | 51 | 817 | 823 | 101 | 101 | 88.37 | Single | Y | NODATA! |  |  | 2106 | 10 | double glazing installed before 2002 | Normal | 1 | 6 | 6 | 11 | 0 | From main system | Good | Good | Suspended, no insulation (assumed) | N/A | N/A | Some double glazing | Very Poor | Very Poor | Sandstone, as built, no insulation (assumed) | Very Poor | Very Poor | None | N/A | N/A | Pitched, no insulation (assumed) | Very Poor | Very Poor | Boiler and radiators, mains gas | Good | Good | Programmer, room thermostat and TRVs | Good | Good | Low energy lighting in 11% of fixed outlets | Poor | Poor | mains gas (not community) | 0 | NO DATA! |  | 2.43 | 0 |  | natural | Clematis Cottage, Ashes Lane, Freshford | Bath and North East Somerset | North East Somerset | BATH | England and Wales: 1900-1929 | 2011-05-05 07:26 | rental (private) | 9 | 1
6.6698e+32 | Oleander | Ashes Lane | Freshford | BA2 7UW | 9038139868 | C | B | 74 | 83 | House | Detached | 2019-05-30 | E06000022 | E14000846 |  | 2019-05-30 | rental (private) | 70 | 82 | 157 | 93 | 5 | 25 | 2.8 | 112 | 112 | 1110 | 797 | 168 | 76 | 196 | Single | Y | NODATA! |  |  | 2106 | 100 | double glazing, unknown install date | Normal | 3 | 7 | 7 | 90 | 0 | From main system | Good | Good | Suspended, no insulation (assumed) | NO DATA! | N/A | Fully double glazed | Average | Average | Cavity wall, filled cavity | Average | Average | Room heaters, wood logs | N/A | N/A | Roof room(s), ceiling insulated | Good | Good | Boiler and radiators, mains gas | Good | Good | Programmer, room thermostat and TRVs | Good | Good | Low energy lighting in 90% of fixed outlets | Very Good | Very Good | mains gas (not community) | 0 | NO DATA! |  |  |  | N | natural | Oleander, Ashes Lane, Freshford | Bath and North East Somerset | North East Somerset | BATH | England and Wales: 1967-1975 | 2019-05-30 14:51 | rental (private) |  |  | 100120042488 | Address Matched
6.6698e+32 | Oleander | Ashes Lane | Freshford | BA2 7UW | 9038139868 | D | C | 58 | 71 | House | Detached | 2015-06-24 | E06000022 | E14000846 |  | 2015-06-25 | assessment for green deal | 54 | 68 | 257 | 173 | 6.9 | 42 | 4.6 | 79 | 79 | 1424 | 1211 | 151 | 79 | 167 | Single | Y | NODATA! |  |  | 2106 | 100 | double glazing installed before 2002 | More Than Typical | 3 | 6 | 6 | 100 | 0 | From main system | Good | Good | Suspended, no insulation (assumed) | NO DATA! | N/A | Fully double glazed | Average | Average | Cavity wall, filled cavity | Good | Good | Room heaters, wood logs | N/A | N/A | Pitched, insulated at rafters | Good | Good | Boiler and radiators, mains gas | Good | Good | Programmer, room thermostat and TRVs | Good | Good | Low energy lighting in all fixed outlets | Very Good | Very Good | mains gas (not community) | 0 | NO DATA! |  |  |  | N | natural | Oleander, Ashes Lane, Freshford | Bath and North East Somerset | North East Somerset | BATH | England and Wales: 1967-1975 | 2015-06-25 16:29 | owner-occupied |  |  | 100120042488 | Address Matched
6.6698e+32 | Oleander | Ashes Lane | Freshford | BA2 7UW | 9038139868 | D | C | 67 | 80 | House | Detached | 2014-11-19 | E06000022 | E14000846 |  | 2014-11-20 | assessment for green deal | 66 | 79 | 169 | 101 | 5.1 | 29 | 3 | 107 | 82 | 1080 | 929 | 144 | 127 | 176 | Single | Y | NODATA! |  |  | 2106 | 100 | double glazing installed before 2002 | Normal | 3 | 7 | 7 | 70 | 0 | From main system | Good | Good | Solid, no insulation (assumed) | N/A | N/A | Fully double glazed | Average | Average | Cavity wall, filled cavity | Good | Good | Room heaters, wood logs | N/A | N/A | Roof room(s), limited insulation (assumed) | Average | Average | Boiler and radiators, mains gas | Good | Good | Programmer, room thermostat and TRVs | Good | Good | Low energy lighting in 70% of fixed outlets | Very Good | Very Good | mains gas (not community) | 0 | NO DATA! |  |  | 0 |  | natural | Oleander, Ashes Lane, Freshford | Bath and North East Somerset | North East Somerset | BATH | England and Wales: 1967-1975 | 2014-11-20 15:43 | owner-occupied | 20 | 14 | 100120042488 | Address Matched
6.6698e+32 | Oleander | Ashes Lane | Freshford | BA2 7UW | 9038139868 | D | C | 68 | 80 | House | Detached | 2013-03-12 | E06000022 | E14000846 |  | 2013-03-12 | assessment for green deal | 67 | 80 | 161 | 97 | 5.1 | 28 | 3 | 122 | 76 | 924 | 763 | 131 | 107 | 183 | Single | Y | NODATA! |  |  | 2106 | 100 | double glazing installed before 2002 | Normal | 3 | 7 | 7 | 41 | 0 | From main system | Good | Good | Suspended, no insulation (assumed) | N/A | N/A | Fully double glazed | Average | Average | Cavity wall, filled cavity | Good | Good | Room heaters, wood logs | N/A | N/A | Pitched, 250 mm loft insulation | Good | Good | Boiler and radiators, mains gas | Good | Good | Programmer, room thermostat and TRVs | Good | Good | Low energy lighting in 41% of fixed outlets | Average | Average | mains gas (not community) | 0 | NO DATA! |  |  | 0 |  | natural | Oleander, Ashes Lane, Freshford | Bath and North East Somerset | North East Somerset | BATH | England and Wales: 1967-1975 | 2013-03-12 21:05 | owner-occupied | 17 | 7 | 100120042488 | Address Matched
6.6698e+32 | Oleander | Ashes Lane | Freshford | BA2 7UW | 9038139868 | E | D | 50 | 65 | House | Detached | 2011-08-15 | E06000022 | E14000846 |  | 2011-08-16 | marketed sale | 40 | 56 | 289 | 195 | 11 | 59 | 7.8 | 121 | 72 | 1633 | 1160 | 182 | 110 | 192.34 | Single | Y | NODATA! |  |  | 2106 | 100 | double glazing installed before 2002 | Normal | 2 | 7 | 7 | 33 | 0 | From main system, no cylinder thermostat | Average | Average | Suspended, no insulation (assumed) | N/A | N/A | Fully double glazed | Average | Average | Cavity wall, as built, no insulation (assumed) | Poor | Poor | Room heaters, anthracite | N/A | N/A | Pitched, no insulation (assumed) | Very Poor | Very Poor | Boiler and radiators, mains gas | Good | Good | Programmer, room thermostat and TRVs | Good | Good | Low energy lighting in 33% of fixed outlets | Average | Average | mains gas (not community) | 0 | NO DATA! |  | 2.36 | 0 |  | natural | Oleander, Ashes Lane, Freshford | Bath and North East Somerset | North East Somerset | BATH | England and Wales: 1950-1966 | 2011-08-16 11:30 | owner-occupied | 12 | 4 | 100120042488 | Address Matched
1.1739e+33 | Switherland | Ashes Lane | Freshford | BA2 7UW | 7553265278 | B | B | 83 | 85 | House | Detached | 2014-07-18 | E06000022 | E14000846 |  | 2014-07-22 | FiT application | 83 | 85 | 82 | 72 | 2.4 | 14 | 2 | 96 | 96 | 834 | 834 | 88 | 88 | 175 | Single | Y | NODATA! |  |  | 2106 | 100 | double glazing installed during or after 2002 | Normal | 0 | 5 | 5 | 83 | 0 | From main system, plus solar | Very Good | Very Good | Suspended, insulated | N/A | N/A | Fully double glazed | Good | Good | Cavity wall, filled cavity | Good | Good | Room heaters, wood logs | N/A | N/A | Pitched, 300+ mm loft insulation | Very Good | Very Good | Boiler and radiators, mains gas | Good | Good | Programmer, room thermostat and TRVs | Good | Good | Low energy lighting in 83% of fixed outlets | Very Good | Very Good | mains gas (not community) | 0 | NO DATA! |  |  |  |  | natural | Switherland, Ashes Lane, Freshford | Bath and North East Somerset | North East Somerset | BATH | England and Wales: 1950-1966 | 2014-07-22 07:24 | owner-occupied | 30 | 25 | 100121178075 | Address Matched
1.4034e+33 | Woodwyck House | Ashes Lane | Freshford | BA2 7UW | 6537381478 | D | C | 56 | 73 | House | Detached | 2015-12-23 | E06000022 | E14000846 |  | 2016-02-08 | marketed sale | 44 | 61 | 256 | 164 | 22.6 | 45 | 14.6 | 246 | 158 | 4294 | 3329 | 158 | 159 | 499 | Single | Y | NODATA! |  |  | 2106 | 50 | double glazing installed before 2002 | Normal | 4 | 12 | 12 | 42 | 0 | From main system | Good | Good | Suspended, no insulation (assumed) | NO DATA! | N/A | Partial double glazing | Poor | Poor | Cavity wall, as built, no insulation (assumed) | Poor | Poor | Room heaters, mains gas | N/A | N/A | Pitched, 200 mm loft insulation | Good | Good | Boiler and radiators, mains gas | Good | Good | Programmer, room thermostat and TRVs | Good | Good | Low energy lighting in 42% of fixed outlets | Average | Average | mains gas (not community) | 0 | NO DATA! |  |  |  | N | natural | Woodwyck House, Ashes Lane, Freshford | Bath and North East Somerset | North East Somerset | BATH | England and Wales: 1930-1949 | 2016-02-08 10:22 | owner-occupied |  |  | 100120042489 | Address Matched

## EPC
Postcode | BA2 7UW | << insert postcode then goto EPCPostCodeData worksheet and click on 'Query' ribbon tab and click Refresh |  | Addresses
Address | Oleander | <<select house |  | 2 Jubilee Cottages
Most recent date | 2019-05-30 |  |  | Beech Cottage
Query | https://epc.opendatacommunities.org/api/v1/domestic/search?postcode=BA2 7UW |  |  | Clematis Cottage
Oleander
lmk-key | 6.6698e+32 |  |  | Switherland
address1 | Oleander |  |  | Woodwyck House
address2 | Ashes Lane
address3 | Freshford
postcode | BA2 7UW
building-reference-number | 9038139868
current-energy-rating | C
potential-energy-rating | B
current-energy-efficiency | 74
potential-energy-efficiency | 83
property-type | House
built-form | Detached
inspection-date | 43615
local-authority | E06000022
constituency | E14000846
county
lodgement-date | 43615
transaction-type | rental (private)
environment-impact-current | 70
environment-impact-potential | 82
energy-consumption-current | 157 |  | 30772
energy-consumption-potential | 93
co2-emissions-current | 5
co2-emiss-curr-per-floor-area | 25 |  | 4900
co2-emissions-potential | 2.8
lighting-cost-current | 112
lighting-cost-potential | 112
heating-cost-current | 1110 |  | 0.01312
heating-cost-potential | 797
hot-water-cost-current | 168 |  | 0.053232
hot-water-cost-potential | 76
total-floor-area | 196
energy-tariff | Single
mains-gas-flag | Y
floor-level | NODATA!
flat-top-storey
flat-storey-count
main-heating-controls | 2106
multi-glaze-proportion | 100
glazed-type | double glazing, unknown install date
glazed-area | Normal
extension-count | 3
number-habitable-rooms | 7
number-heated-rooms | 7
low-energy-lighting | 90
number-open-fireplaces | 0
hotwater-description | From main system
hot-water-energy-eff | Good
hot-water-env-eff | Good
floor-description | Suspended, no insulation (assumed)
floor-energy-eff | NO DATA!
floor-env-eff | N/A
windows-description | Fully double glazed
windows-energy-eff | Average
windows-env-eff | Average
walls-description | Cavity wall, filled cavity
walls-energy-eff | Average
walls-env-eff | Average
secondheat-description | Room heaters, wood logs
sheating-energy-eff | N/A
sheating-env-eff | N/A
roof-description | Roof room(s), ceiling insulated
roof-energy-eff | Good
roof-env-eff | Good
mainheat-description | Boiler and radiators, mains gas
mainheat-energy-eff | Good
mainheat-env-eff | Good
mainheatcont-description | Programmer, room thermostat and TRVs
mainheatc-energy-eff | Good
mainheatc-env-eff | Good
lighting-description | Low energy lighting in 90% of fixed outlets
lighting-energy-eff | Very Good
lighting-env-eff | Very Good
main-fuel | mains gas (not community)
wind-turbine-count | 0
heat-loss-corridor | NO DATA!
unheated-corridor-length
floor-height | 0
photo-supply | 0
solar-water-heating-flag | N
mechanical-ventilation | natural
address | Oleander, Ashes Lane, Freshford
local-authority-label | Bath and North East Somerset
constituency-label | North East Somerset
posttown | BATH
construction-age-band | England and Wales: 1967-1975
lodgement-datetime | 43615.6189
tenure | rental (private)
fixed-lighting-outlets-count | 0
low-energy-fixed-light-count | 0
uprn | 100120042488
uprn-source | Address Matched
Formulas:
BA2 7UW = MAX(_xlws.SORT(_xlws.FILTER(EPCdata[inspection-date],EPCdata[address1]=[BA2 7UW, row above])))

## Table 1
Column1 | Column2 | Column3 | Column4 | Column5
Beech Cottage, Ashes Lane, BATH, BA2 7UW | F | 1 March 2026 | 2026-03-01
Clematis Cottage, Ashes Lane, BATH, BA2 7UW | D | 4 May 2021 Expired | 2021-05-04 | Expired
Oleander, Ashes Lane, BATH, BA2 7UW | C | 29 May 2029 | 2029-05-29
Switherland, Ashes Lane, BATH, BA2 7UW | B | 21 July 2024 Expired | 2024-07-21 | Expired
Woodwyck House, Ashes Lane, BATH, BA2 7UW | D | 7 February 2026 | 2026-02-07
2 Jubilee Cottages, Ashes Lane, BATH, BA2 7UW | E | 1 March 2026 | 2026-03-01

## RadLocationsPrintForm
Room Name | Max Length | Max Height | Type | Max Depth | Existing Radiator | Condition
Lounge | 1500 | 600 | Modern | K2 | ModernxK2x600x450 | Good
Lounge
Lounge
Dining

## OctopusRawData
3918.557 | 23313.51
Consumption (kwh) | Estimated Cost Inc. Tax (p) | Start | End | Date | Time | DateTime
0 | 0 | 2024-05-16T13:30:00+01:00 | 2024-05-16T14:00:00+01:00 | 2024-05-16 | 13:30 | 2024-05-16 13:30
0 | 0 | 2024-05-16T14:00:00+01:00 | 2024-05-16T14:30:00+01:00 | 2024-05-16 | 14:00 | 2024-05-16 14:00
0 | 0 | 2024-05-16T14:30:00+01:00 | 2024-05-16T15:00:00+01:00 | 2024-05-16 | 14:30 | 2024-05-16 14:30
0 | 0 | 2024-05-16T15:00:00+01:00 | 2024-05-16T15:30:00+01:00 | 2024-05-16 | 15:00 | 2024-05-16 15:00
0 | 0 | 2024-05-16T15:30:00+01:00 | 2024-05-16T16:00:00+01:00 | 2024-05-16 | 15:30 | 2024-05-16 15:30
0 | 0 | 2024-05-16T16:00:00+01:00 | 2024-05-16T16:30:00+01:00 | 2024-05-16 | 16:00 | 2024-05-16 16:00
0 | 0 | 2024-05-16T16:30:00+01:00 | 2024-05-16T17:00:00+01:00 | 2024-05-16 | 16:30 | 2024-05-16 16:30
0 | 0 | 2024-05-16T17:00:00+01:00 | 2024-05-16T17:30:00+01:00 | 2024-05-16 | 17:00 | 2024-05-16 17:00
0.1459 | 0.88 | 2024-05-16T17:30:00+01:00 | 2024-05-16T18:00:00+01:00 | 2024-05-16 | 17:30 | 2024-05-16 17:30
0 | 0 | 2024-05-16T18:00:00+01:00 | 2024-05-16T18:30:00+01:00 | 2024-05-16 | 18:00 | 2024-05-16 18:00
0 | 0 | 2024-05-16T18:30:00+01:00 | 2024-05-16T19:00:00+01:00 | 2024-05-16 | 18:30 | 2024-05-16 18:30
0 | 0 | 2024-05-16T19:00:00+01:00 | 2024-05-16T19:30:00+01:00 | 2024-05-16 | 19:00 | 2024-05-16 19:00
0 | 0 | 2024-05-16T19:30:00+01:00 | 2024-05-16T20:00:00+01:00 | 2024-05-16 | 19:30 | 2024-05-16 19:30
0 | 0 | 2024-05-16T20:00:00+01:00 | 2024-05-16T20:30:00+01:00 | 2024-05-16 | 20:00 | 2024-05-16 20:00
0 | 0 | 2024-05-16T20:30:00+01:00 | 2024-05-16T21:00:00+01:00 | 2024-05-16 | 20:30 | 2024-05-16 20:30
0 | 0 | 2024-05-16T21:00:00+01:00 | 2024-05-16T21:30:00+01:00 | 2024-05-16 | 21:00 | 2024-05-16 21:00
0 | 0 | 2024-05-16T21:30:00+01:00 | 2024-05-16T22:00:00+01:00 | 2024-05-16 | 21:30 | 2024-05-16 21:30
0 | 0 | 2024-05-16T22:00:00+01:00 | 2024-05-16T22:30:00+01:00 | 2024-05-16 | 22:00 | 2024-05-16 22:00
0 | 0 | 2024-05-16T22:30:00+01:00 | 2024-05-16T23:00:00+01:00 | 2024-05-16 | 22:30 | 2024-05-16 22:30
0 | 0 | 2024-05-16T23:00:00+01:00 | 2024-05-16T23:30:00+01:00 | 2024-05-16 | 23:00 | 2024-05-16 23:00
0 | 0 | 2024-05-16T23:30:00+01:00 | 2024-05-17T00:00:00+01:00 | 2024-05-16 | 23:30 | 2024-05-16 23:30
0 | 0 | 2024-05-17T00:00:00+01:00 | 2024-05-17T00:30:00+01:00 | 2024-05-17 | 0:00 | 2024-05-17
0 | 0 | 2024-05-17T00:30:00+01:00 | 2024-05-17T01:00:00+01:00 | 2024-05-17 | 0:30 | 2024-05-17 00:30
0 | 0 | 2024-05-17T01:00:00+01:00 | 2024-05-17T01:30:00+01:00 | 2024-05-17 | 1:00 | 2024-05-17 01:00
0 | 0 | 2024-05-17T01:30:00+01:00 | 2024-05-17T02:00:00+01:00 | 2024-05-17 | 1:30 | 2024-05-17 01:30
0 | 0 | 2024-05-17T02:00:00+01:00 | 2024-05-17T02:30:00+01:00 | 2024-05-17 | 2:00 | 2024-05-17 02:00
0 | 0 | 2024-05-17T02:30:00+01:00 | 2024-05-17T03:00:00+01:00 | 2024-05-17 | 2:30 | 2024-05-17 02:30
0 | 0 | 2024-05-17T03:00:00+01:00 | 2024-05-17T03:30:00+01:00 | 2024-05-17 | 3:00 | 2024-05-17 03:00
0 | 0 | 2024-05-17T03:30:00+01:00 | 2024-05-17T04:00:00+01:00 | 2024-05-17 | 3:30 | 2024-05-17 03:30
0 | 0 | 2024-05-17T04:00:00+01:00 | 2024-05-17T04:30:00+01:00 | 2024-05-17 | 4:00 | 2024-05-17 04:00
0 | 0 | 2024-05-17T04:30:00+01:00 | 2024-05-17T05:00:00+01:00 | 2024-05-17 | 4:30 | 2024-05-17 04:30
0 | 0 | 2024-05-17T05:00:00+01:00 | 2024-05-17T05:30:00+01:00 | 2024-05-17 | 5:00 | 2024-05-17 05:00
0 | 0 | 2024-05-17T05:30:00+01:00 | 2024-05-17T06:00:00+01:00 | 2024-05-17 | 5:30 | 2024-05-17 05:30
0 | 0 | 2024-05-17T06:00:00+01:00 | 2024-05-17T06:30:00+01:00 | 2024-05-17 | 6:00 | 2024-05-17 06:00
0 | 0 | 2024-05-17T06:30:00+01:00 | 2024-05-17T07:00:00+01:00 | 2024-05-17 | 6:30 | 2024-05-17 06:30
0 | 0 | 2024-05-17T07:00:00+01:00 | 2024-05-17T07:30:00+01:00 | 2024-05-17 | 7:00 | 2024-05-17 07:00
0.0112 | 0.07 | 2024-05-17T07:30:00+01:00 | 2024-05-17T08:00:00+01:00 | 2024-05-17 | 7:30 | 2024-05-17 07:30
0 | 0 | 2024-05-17T08:00:00+01:00 | 2024-05-17T08:30:00+01:00 | 2024-05-17 | 8:00 | 2024-05-17 08:00
0 | 0 | 2024-05-17T08:30:00+01:00 | 2024-05-17T09:00:00+01:00 | 2024-05-17 | 8:30 | 2024-05-17 08:30
0 | 0 | 2024-05-17T09:00:00+01:00 | 2024-05-17T09:30:00+01:00 | 2024-05-17 | 9:00 | 2024-05-17 09:00
0 | 0 | 2024-05-17T09:30:00+01:00 | 2024-05-17T10:00:00+01:00 | 2024-05-17 | 9:30 | 2024-05-17 09:30
0 | 0 | 2024-05-17T10:00:00+01:00 | 2024-05-17T10:30:00+01:00 | 2024-05-17 | 10:00 | 2024-05-17 10:00
0.0224 | 0.13 | 2024-05-17T10:30:00+01:00 | 2024-05-17T11:00:00+01:00 | 2024-05-17 | 10:30 | 2024-05-17 10:30
0 | 0 | 2024-05-17T11:00:00+01:00 | 2024-05-17T11:30:00+01:00 | 2024-05-17 | 11:00 | 2024-05-17 11:00
0 | 0 | 2024-05-17T11:30:00+01:00 | 2024-05-17T12:00:00+01:00 | 2024-05-17 | 11:30 | 2024-05-17 11:30
0 | 0 | 2024-05-17T12:00:00+01:00 | 2024-05-17T12:30:00+01:00 | 2024-05-17 | 12:00 | 2024-05-17 12:00
0 | 0 | 2024-05-17T12:30:00+01:00 | 2024-05-17T13:00:00+01:00 | 2024-05-17 | 12:30 | 2024-05-17 12:30
0 | 0 | 2024-05-17T13:00:00+01:00 | 2024-05-17T13:30:00+01:00 | 2024-05-17 | 13:00 | 2024-05-17 13:00
0 | 0 | 2024-05-17T13:30:00+01:00 | 2024-05-17T14:00:00+01:00 | 2024-05-17 | 13:30 | 2024-05-17 13:30
0 | 0 | 2024-05-17T14:00:00+01:00 | 2024-05-17T14:30:00+01:00 | 2024-05-17 | 14:00 | 2024-05-17 14:00
0 | 0 | 2024-05-17T14:30:00+01:00 | 2024-05-17T15:00:00+01:00 | 2024-05-17 | 14:30 | 2024-05-17 14:30
0 | 0 | 2024-05-17T15:00:00+01:00 | 2024-05-17T15:30:00+01:00 | 2024-05-17 | 15:00 | 2024-05-17 15:00
0 | 0 | 2024-05-17T15:30:00+01:00 | 2024-05-17T16:00:00+01:00 | 2024-05-17 | 15:30 | 2024-05-17 15:30
0 | 0 | 2024-05-17T16:00:00+01:00 | 2024-05-17T16:30:00+01:00 | 2024-05-17 | 16:00 | 2024-05-17 16:00
0 | 0 | 2024-05-17T16:30:00+01:00 | 2024-05-17T17:00:00+01:00 | 2024-05-17 | 16:30 | 2024-05-17 16:30
0 | 0 | 2024-05-17T17:00:00+01:00 | 2024-05-17T17:30:00+01:00 | 2024-05-17 | 17:00 | 2024-05-17 17:00
0 | 0 | 2024-05-17T17:30:00+01:00 | 2024-05-17T18:00:00+01:00 | 2024-05-17 | 17:30 | 2024-05-17 17:30
0 | 0 | 2024-05-17T18:00:00+01:00 | 2024-05-17T18:30:00+01:00 | 2024-05-17 | 18:00 | 2024-05-17 18:00
0 | 0 | 2024-05-17T18:30:00+01:00 | 2024-05-17T19:00:00+01:00 | 2024-05-17 | 18:30 | 2024-05-17 18:30
0 | 0 | 2024-05-17T19:00:00+01:00 | 2024-05-17T19:30:00+01:00 | 2024-05-17 | 19:00 | 2024-05-17 19:00
0 | 0 | 2024-05-17T19:30:00+01:00 | 2024-05-17T20:00:00+01:00 | 2024-05-17 | 19:30 | 2024-05-17 19:30
0 | 0 | 2024-05-17T20:00:00+01:00 | 2024-05-17T20:30:00+01:00 | 2024-05-17 | 20:00 | 2024-05-17 20:00
0 | 0 | 2024-05-17T20:30:00+01:00 | 2024-05-17T21:00:00+01:00 | 2024-05-17 | 20:30 | 2024-05-17 20:30
0 | 0 | 2024-05-17T21:00:00+01:00 | 2024-05-17T21:30:00+01:00 | 2024-05-17 | 21:00 | 2024-05-17 21:00
0 | 0 | 2024-05-17T21:30:00+01:00 | 2024-05-17T22:00:00+01:00 | 2024-05-17 | 21:30 | 2024-05-17 21:30
0 | 0 | 2024-05-17T22:00:00+01:00 | 2024-05-17T22:30:00+01:00 | 2024-05-17 | 22:00 | 2024-05-17 22:00
0 | 0 | 2024-05-17T22:30:00+01:00 | 2024-05-17T23:00:00+01:00 | 2024-05-17 | 22:30 | 2024-05-17 22:30
0 | 0 | 2024-05-17T23:00:00+01:00 | 2024-05-17T23:30:00+01:00 | 2024-05-17 | 23:00 | 2024-05-17 23:00
0 | 0 | 2024-05-17T23:30:00+01:00 | 2024-05-18T00:00:00+01:00 | 2024-05-17 | 23:30 | 2024-05-17 23:30
0 | 0 | 2024-05-18T00:00:00+01:00 | 2024-05-18T00:30:00+01:00 | 2024-05-18 | 0:00 | 2024-05-18
0 | 0 | 2024-05-18T00:30:00+01:00 | 2024-05-18T01:00:00+01:00 | 2024-05-18 | 0:30 | 2024-05-18 00:30
0 | 0 | 2024-05-18T01:00:00+01:00 | 2024-05-18T01:30:00+01:00 | 2024-05-18 | 1:00 | 2024-05-18 01:00
0 | 0 | 2024-05-18T01:30:00+01:00 | 2024-05-18T02:00:00+01:00 | 2024-05-18 | 1:30 | 2024-05-18 01:30
0 | 0 | 2024-05-18T02:00:00+01:00 | 2024-05-18T02:30:00+01:00 | 2024-05-18 | 2:00 | 2024-05-18 02:00
0 | 0 | 2024-05-18T02:30:00+01:00 | 2024-05-18T03:00:00+01:00 | 2024-05-18 | 2:30 | 2024-05-18 02:30
0 | 0 | 2024-05-18T03:00:00+01:00 | 2024-05-18T03:30:00+01:00 | 2024-05-18 | 3:00 | 2024-05-18 03:00
0 | 0 | 2024-05-18T03:30:00+01:00 | 2024-05-18T04:00:00+01:00 | 2024-05-18 | 3:30 | 2024-05-18 03:30
0 | 0 | 2024-05-18T04:00:00+01:00 | 2024-05-18T04:30:00+01:00 | 2024-05-18 | 4:00 | 2024-05-18 04:00
0 | 0 | 2024-05-18T04:30:00+01:00 | 2024-05-18T05:00:00+01:00 | 2024-05-18 | 4:30 | 2024-05-18 04:30
0 | 0 | 2024-05-18T05:00:00+01:00 | 2024-05-18T05:30:00+01:00 | 2024-05-18 | 5:00 | 2024-05-18 05:00
0 | 0 | 2024-05-18T05:30:00+01:00 | 2024-05-18T06:00:00+01:00 | 2024-05-18 | 5:30 | 2024-05-18 05:30
0 | 0 | 2024-05-18T06:00:00+01:00 | 2024-05-18T06:30:00+01:00 | 2024-05-18 | 6:00 | 2024-05-18 06:00
0 | 0 | 2024-05-18T06:30:00+01:00 | 2024-05-18T07:00:00+01:00 | 2024-05-18 | 6:30 | 2024-05-18 06:30
0 | 0 | 2024-05-18T07:00:00+01:00 | 2024-05-18T07:30:00+01:00 | 2024-05-18 | 7:00 | 2024-05-18 07:00
0 | 0 | 2024-05-18T07:30:00+01:00 | 2024-05-18T08:00:00+01:00 | 2024-05-18 | 7:30 | 2024-05-18 07:30
0 | 0 | 2024-05-18T08:00:00+01:00 | 2024-05-18T08:30:00+01:00 | 2024-05-18 | 8:00 | 2024-05-18 08:00
0 | 0 | 2024-05-18T08:30:00+01:00 | 2024-05-18T09:00:00+01:00 | 2024-05-18 | 8:30 | 2024-05-18 08:30
0 | 0 | 2024-05-18T09:00:00+01:00 | 2024-05-18T09:30:00+01:00 | 2024-05-18 | 9:00 | 2024-05-18 09:00
0 | 0 | 2024-05-18T09:30:00+01:00 | 2024-05-18T10:00:00+01:00 | 2024-05-18 | 9:30 | 2024-05-18 09:30
0 | 0 | 2024-05-18T10:00:00+01:00 | 2024-05-18T10:30:00+01:00 | 2024-05-18 | 10:00 | 2024-05-18 10:00
0.0337 | 0.2 | 2024-05-18T10:30:00+01:00 | 2024-05-18T11:00:00+01:00 | 2024-05-18 | 10:30 | 2024-05-18 10:30
0.8079 | 4.87 | 2024-05-18T11:00:00+01:00 | 2024-05-18T11:30:00+01:00 | 2024-05-18 | 11:00 | 2024-05-18 11:00
1.3914 | 8.38 | 2024-05-18T11:30:00+01:00 | 2024-05-18T12:00:00+01:00 | 2024-05-18 | 11:30 | 2024-05-18 11:30
0 | 0 | 2024-05-18T12:00:00+01:00 | 2024-05-18T12:30:00+01:00 | 2024-05-18 | 12:00 | 2024-05-18 12:00
0.2917 | 1.76 | 2024-05-18T12:30:00+01:00 | 2024-05-18T13:00:00+01:00 | 2024-05-18 | 12:30 | 2024-05-18 12:30
0 | 0 | 2024-05-18T13:00:00+01:00 | 2024-05-18T13:30:00+01:00 | 2024-05-18 | 13:00 | 2024-05-18 13:00
0 | 0 | 2024-05-18T15:00:00+01:00 | 2024-05-18T15:30:00+01:00 | 2024-05-18 | 15:00 | 2024-05-18 15:00
0 | 0 | 2024-05-18T15:30:00+01:00 | 2024-05-18T16:00:00+01:00 | 2024-05-18 | 15:30 | 2024-05-18 15:30
0 | 0 | 2024-05-18T16:00:00+01:00 | 2024-05-18T16:30:00+01:00 | 2024-05-18 | 16:00 | 2024-05-18 16:00
0 | 0 | 2024-05-18T16:30:00+01:00 | 2024-05-18T17:00:00+01:00 | 2024-05-18 | 16:30 | 2024-05-18 16:30
0.4376 | 2.64 | 2024-05-18T17:00:00+01:00 | 2024-05-18T17:30:00+01:00 | 2024-05-18 | 17:00 | 2024-05-18 17:00
0 | 0 | 2024-05-18T17:30:00+01:00 | 2024-05-18T18:00:00+01:00 | 2024-05-18 | 17:30 | 2024-05-18 17:30
0 | 0 | 2024-05-18T18:00:00+01:00 | 2024-05-18T18:30:00+01:00 | 2024-05-18 | 18:00 | 2024-05-18 18:00
0 | 0 | 2024-05-18T18:30:00+01:00 | 2024-05-18T19:00:00+01:00 | 2024-05-18 | 18:30 | 2024-05-18 18:30
0 | 0 | 2024-05-18T19:00:00+01:00 | 2024-05-18T19:30:00+01:00 | 2024-05-18 | 19:00 | 2024-05-18 19:00
0.1795 | 1.08 | 2024-05-18T21:00:00+01:00 | 2024-05-18T21:30:00+01:00 | 2024-05-18 | 21:00 | 2024-05-18 21:00
0 | 0 | 2024-05-18T21:30:00+01:00 | 2024-05-18T22:00:00+01:00 | 2024-05-18 | 21:30 | 2024-05-18 21:30
0 | 0 | 2024-05-18T22:00:00+01:00 | 2024-05-18T22:30:00+01:00 | 2024-05-18 | 22:00 | 2024-05-18 22:00
0 | 0 | 2024-05-18T22:30:00+01:00 | 2024-05-18T23:00:00+01:00 | 2024-05-18 | 22:30 | 2024-05-18 22:30
0.1908 | 1.15 | 2024-05-18T23:00:00+01:00 | 2024-05-18T23:30:00+01:00 | 2024-05-18 | 23:00 | 2024-05-18 23:00
0.0112 | 0.07 | 2024-05-18T23:30:00+01:00 | 2024-05-19T00:00:00+01:00 | 2024-05-18 | 23:30 | 2024-05-18 23:30
0 | 0 | 2024-05-19T00:00:00+01:00 | 2024-05-19T00:30:00+01:00 | 2024-05-19 | 0:00 | 2024-05-19
0 | 0 | 2024-05-19T00:30:00+01:00 | 2024-05-19T01:00:00+01:00 | 2024-05-19 | 0:30 | 2024-05-19 00:30
0 | 0 | 2024-05-19T01:00:00+01:00 | 2024-05-19T01:30:00+01:00 | 2024-05-19 | 1:00 | 2024-05-19 01:00
0 | 0 | 2024-05-19T01:30:00+01:00 | 2024-05-19T02:00:00+01:00 | 2024-05-19 | 1:30 | 2024-05-19 01:30
0 | 0 | 2024-05-19T02:00:00+01:00 | 2024-05-19T02:30:00+01:00 | 2024-05-19 | 2:00 | 2024-05-19 02:00
0 | 0 | 2024-05-19T02:30:00+01:00 | 2024-05-19T03:00:00+01:00 | 2024-05-19 | 2:30 | 2024-05-19 02:30
0 | 0 | 2024-05-19T03:00:00+01:00 | 2024-05-19T03:30:00+01:00 | 2024-05-19 | 3:00 | 2024-05-19 03:00
0 | 0 | 2024-05-19T03:30:00+01:00 | 2024-05-19T04:00:00+01:00 | 2024-05-19 | 3:30 | 2024-05-19 03:30
0 | 0 | 2024-05-19T04:00:00+01:00 | 2024-05-19T04:30:00+01:00 | 2024-05-19 | 4:00 | 2024-05-19 04:00
0 | 0 | 2024-05-19T04:30:00+01:00 | 2024-05-19T05:00:00+01:00 | 2024-05-19 | 4:30 | 2024-05-19 04:30
0 | 0 | 2024-05-19T05:00:00+01:00 | 2024-05-19T05:30:00+01:00 | 2024-05-19 | 5:00 | 2024-05-19 05:00
0 | 0 | 2024-05-19T05:30:00+01:00 | 2024-05-19T06:00:00+01:00 | 2024-05-19 | 5:30 | 2024-05-19 05:30
0 | 0 | 2024-05-19T06:00:00+01:00 | 2024-05-19T06:30:00+01:00 | 2024-05-19 | 6:00 | 2024-05-19 06:00
0 | 0 | 2024-05-19T06:30:00+01:00 | 2024-05-19T07:00:00+01:00 | 2024-05-19 | 6:30 | 2024-05-19 06:30
0 | 0 | 2024-05-19T07:00:00+01:00 | 2024-05-19T07:30:00+01:00 | 2024-05-19 | 7:00 | 2024-05-19 07:00
0.0112 | 0.07 | 2024-05-19T07:30:00+01:00 | 2024-05-19T08:00:00+01:00 | 2024-05-19 | 7:30 | 2024-05-19 07:30
0.3703 | 2.23 | 2024-05-19T08:00:00+01:00 | 2024-05-19T08:30:00+01:00 | 2024-05-19 | 8:00 | 2024-05-19 08:00
0 | 0 | 2024-05-19T08:30:00+01:00 | 2024-05-19T09:00:00+01:00 | 2024-05-19 | 8:30 | 2024-05-19 08:30
0 | 0 | 2024-05-19T09:00:00+01:00 | 2024-05-19T09:30:00+01:00 | 2024-05-19 | 9:00 | 2024-05-19 09:00
0 | 0 | 2024-05-19T09:30:00+01:00 | 2024-05-19T10:00:00+01:00 | 2024-05-19 | 9:30 | 2024-05-19 09:30
0 | 0 | 2024-05-19T10:00:00+01:00 | 2024-05-19T10:30:00+01:00 | 2024-05-19 | 10:00 | 2024-05-19 10:00
0 | 0 | 2024-05-19T10:30:00+01:00 | 2024-05-19T11:00:00+01:00 | 2024-05-19 | 10:30 | 2024-05-19 10:30
0 | 0 | 2024-05-19T11:00:00+01:00 | 2024-05-19T11:30:00+01:00 | 2024-05-19 | 11:00 | 2024-05-19 11:00
0 | 0 | 2024-05-19T11:30:00+01:00 | 2024-05-19T12:00:00+01:00 | 2024-05-19 | 11:30 | 2024-05-19 11:30
0 | 0 | 2024-05-19T12:00:00+01:00 | 2024-05-19T12:30:00+01:00 | 2024-05-19 | 12:00 | 2024-05-19 12:00
0 | 0 | 2024-05-19T12:30:00+01:00 | 2024-05-19T13:00:00+01:00 | 2024-05-19 | 12:30 | 2024-05-19 12:30
0 | 0 | 2024-05-19T13:00:00+01:00 | 2024-05-19T13:30:00+01:00 | 2024-05-19 | 13:00 | 2024-05-19 13:00
0 | 0 | 2024-05-19T13:30:00+01:00 | 2024-05-19T14:00:00+01:00 | 2024-05-19 | 13:30 | 2024-05-19 13:30
0 | 0 | 2024-05-19T14:00:00+01:00 | 2024-05-19T14:30:00+01:00 | 2024-05-19 | 14:00 | 2024-05-19 14:00
0 | 0 | 2024-05-19T14:30:00+01:00 | 2024-05-19T15:00:00+01:00 | 2024-05-19 | 14:30 | 2024-05-19 14:30
0 | 0 | 2024-05-19T15:00:00+01:00 | 2024-05-19T15:30:00+01:00 | 2024-05-19 | 15:00 | 2024-05-19 15:00
0 | 0 | 2024-05-19T15:30:00+01:00 | 2024-05-19T16:00:00+01:00 | 2024-05-19 | 15:30 | 2024-05-19 15:30
0 | 0 | 2024-05-19T16:00:00+01:00 | 2024-05-19T16:30:00+01:00 | 2024-05-19 | 16:00 | 2024-05-19 16:00
0 | 0 | 2024-05-19T16:30:00+01:00 | 2024-05-19T17:00:00+01:00 | 2024-05-19 | 16:30 | 2024-05-19 16:30
0 | 0 | 2024-05-19T17:00:00+01:00 | 2024-05-19T17:30:00+01:00 | 2024-05-19 | 17:00 | 2024-05-19 17:00
0 | 0 | 2024-05-19T17:30:00+01:00 | 2024-05-19T18:00:00+01:00 | 2024-05-19 | 17:30 | 2024-05-19 17:30
0 | 0 | 2024-05-19T18:00:00+01:00 | 2024-05-19T18:30:00+01:00 | 2024-05-19 | 18:00 | 2024-05-19 18:00
0 | 0 | 2024-05-19T18:30:00+01:00 | 2024-05-19T19:00:00+01:00 | 2024-05-19 | 18:30 | 2024-05-19 18:30
0 | 0 | 2024-05-19T19:00:00+01:00 | 2024-05-19T19:30:00+01:00 | 2024-05-19 | 19:00 | 2024-05-19 19:00
0 | 0 | 2024-05-19T19:30:00+01:00 | 2024-05-19T20:00:00+01:00 | 2024-05-19 | 19:30 | 2024-05-19 19:30
0 | 0 | 2024-05-19T20:00:00+01:00 | 2024-05-19T20:30:00+01:00 | 2024-05-19 | 20:00 | 2024-05-19 20:00
2.188 | 13.18 | 2024-05-19T20:30:00+01:00 | 2024-05-19T21:00:00+01:00 | 2024-05-19 | 20:30 | 2024-05-19 20:30
3.5569 | 21.43 | 2024-05-19T21:00:00+01:00 | 2024-05-19T21:30:00+01:00 | 2024-05-19 | 21:00 | 2024-05-19 21:00
0 | 0 | 2024-05-19T21:30:00+01:00 | 2024-05-19T22:00:00+01:00 | 2024-05-19 | 21:30 | 2024-05-19 21:30
0 | 0 | 2024-05-19T22:00:00+01:00 | 2024-05-19T22:30:00+01:00 | 2024-05-19 | 22:00 | 2024-05-19 22:00
0.0224 | 0.13 | 2024-05-19T22:30:00+01:00 | 2024-05-19T23:00:00+01:00 | 2024-05-19 | 22:30 | 2024-05-19 22:30
0 | 0 | 2024-05-19T23:00:00+01:00 | 2024-05-19T23:30:00+01:00 | 2024-05-19 | 23:00 | 2024-05-19 23:00
0 | 0 | 2024-05-19T23:30:00+01:00 | 2024-05-20T00:00:00+01:00 | 2024-05-19 | 23:30 | 2024-05-19 23:30
0 | 0 | 2024-05-20T00:00:00+01:00 | 2024-05-20T00:30:00+01:00 | 2024-05-20 | 0:00 | 2024-05-20
0 | 0 | 2024-05-20T00:30:00+01:00 | 2024-05-20T01:00:00+01:00 | 2024-05-20 | 0:30 | 2024-05-20 00:30
0 | 0 | 2024-05-20T01:00:00+01:00 | 2024-05-20T01:30:00+01:00 | 2024-05-20 | 1:00 | 2024-05-20 01:00
0 | 0 | 2024-05-20T01:30:00+01:00 | 2024-05-20T02:00:00+01:00 | 2024-05-20 | 1:30 | 2024-05-20 01:30
0 | 0 | 2024-05-20T02:00:00+01:00 | 2024-05-20T02:30:00+01:00 | 2024-05-20 | 2:00 | 2024-05-20 02:00
0 | 0 | 2024-05-20T02:30:00+01:00 | 2024-05-20T03:00:00+01:00 | 2024-05-20 | 2:30 | 2024-05-20 02:30
0 | 0 | 2024-05-20T03:00:00+01:00 | 2024-05-20T03:30:00+01:00 | 2024-05-20 | 3:00 | 2024-05-20 03:00
0 | 0 | 2024-05-20T03:30:00+01:00 | 2024-05-20T04:00:00+01:00 | 2024-05-20 | 3:30 | 2024-05-20 03:30
0 | 0 | 2024-05-20T04:00:00+01:00 | 2024-05-20T04:30:00+01:00 | 2024-05-20 | 4:00 | 2024-05-20 04:00
0 | 0 | 2024-05-20T04:30:00+01:00 | 2024-05-20T05:00:00+01:00 | 2024-05-20 | 4:30 | 2024-05-20 04:30
0 | 0 | 2024-05-20T05:00:00+01:00 | 2024-05-20T05:30:00+01:00 | 2024-05-20 | 5:00 | 2024-05-20 05:00
0 | 0 | 2024-05-20T05:30:00+01:00 | 2024-05-20T06:00:00+01:00 | 2024-05-20 | 5:30 | 2024-05-20 05:30
0 | 0 | 2024-05-20T06:00:00+01:00 | 2024-05-20T06:30:00+01:00 | 2024-05-20 | 6:00 | 2024-05-20 06:00
0 | 0 | 2024-05-20T06:30:00+01:00 | 2024-05-20T07:00:00+01:00 | 2024-05-20 | 6:30 | 2024-05-20 06:30
0.1346 | 0.81 | 2024-05-20T07:00:00+01:00 | 2024-05-20T07:30:00+01:00 | 2024-05-20 | 7:00 | 2024-05-20 07:00
0 | 0 | 2024-05-20T07:30:00+01:00 | 2024-05-20T08:00:00+01:00 | 2024-05-20 | 7:30 | 2024-05-20 07:30
0 | 0 | 2024-05-20T08:00:00+01:00 | 2024-05-20T08:30:00+01:00 | 2024-05-20 | 8:00 | 2024-05-20 08:00
0 | 0 | 2024-05-20T08:30:00+01:00 | 2024-05-20T09:00:00+01:00 | 2024-05-20 | 8:30 | 2024-05-20 08:30
0 | 0 | 2024-05-20T09:00:00+01:00 | 2024-05-20T09:30:00+01:00 | 2024-05-20 | 9:00 | 2024-05-20 09:00
0 | 0 | 2024-05-20T09:30:00+01:00 | 2024-05-20T10:00:00+01:00 | 2024-05-20 | 9:30 | 2024-05-20 09:30
0 | 0 | 2024-05-20T10:00:00+01:00 | 2024-05-20T10:30:00+01:00 | 2024-05-20 | 10:00 | 2024-05-20 10:00
0 | 0 | 2024-05-20T10:30:00+01:00 | 2024-05-20T11:00:00+01:00 | 2024-05-20 | 10:30 | 2024-05-20 10:30
0 | 0 | 2024-05-20T11:00:00+01:00 | 2024-05-20T11:30:00+01:00 | 2024-05-20 | 11:00 | 2024-05-20 11:00
0 | 0 | 2024-05-20T11:30:00+01:00 | 2024-05-20T12:00:00+01:00 | 2024-05-20 | 11:30 | 2024-05-20 11:30
0 | 0 | 2024-05-20T12:00:00+01:00 | 2024-05-20T12:30:00+01:00 | 2024-05-20 | 12:00 | 2024-05-20 12:00
0 | 0 | 2024-05-20T12:30:00+01:00 | 2024-05-20T13:00:00+01:00 | 2024-05-20 | 12:30 | 2024-05-20 12:30
0.6845 | 4.12 | 2024-05-20T13:00:00+01:00 | 2024-05-20T13:30:00+01:00 | 2024-05-20 | 13:00 | 2024-05-20 13:00
0.3815 | 2.3 | 2024-05-20T13:30:00+01:00 | 2024-05-20T14:00:00+01:00 | 2024-05-20 | 13:30 | 2024-05-20 13:30
0 | 0 | 2024-05-20T14:00:00+01:00 | 2024-05-20T14:30:00+01:00 | 2024-05-20 | 14:00 | 2024-05-20 14:00
0 | 0 | 2024-05-20T14:30:00+01:00 | 2024-05-20T15:00:00+01:00 | 2024-05-20 | 14:30 | 2024-05-20 14:30
0 | 0 | 2024-05-20T15:00:00+01:00 | 2024-05-20T15:30:00+01:00 | 2024-05-20 | 15:00 | 2024-05-20 15:00
0 | 0 | 2024-05-20T15:30:00+01:00 | 2024-05-20T16:00:00+01:00 | 2024-05-20 | 15:30 | 2024-05-20 15:30
0 | 0 | 2024-05-20T16:00:00+01:00 | 2024-05-20T16:30:00+01:00 | 2024-05-20 | 16:00 | 2024-05-20 16:00
0 | 0 | 2024-05-20T16:30:00+01:00 | 2024-05-20T17:00:00+01:00 | 2024-05-20 | 16:30 | 2024-05-20 16:30
0 | 0 | 2024-05-20T17:00:00+01:00 | 2024-05-20T17:30:00+01:00 | 2024-05-20 | 17:00 | 2024-05-20 17:00
0 | 0 | 2024-05-20T17:30:00+01:00 | 2024-05-20T18:00:00+01:00 | 2024-05-20 | 17:30 | 2024-05-20 17:30
0.202 | 1.22 | 2024-05-20T18:00:00+01:00 | 2024-05-20T18:30:00+01:00 | 2024-05-20 | 18:00 | 2024-05-20 18:00
0.0898 | 0.54 | 2024-05-20T18:30:00+01:00 | 2024-05-20T19:00:00+01:00 | 2024-05-20 | 18:30 | 2024-05-20 18:30
1.0884 | 6.56 | 2024-05-20T19:00:00+01:00 | 2024-05-20T19:30:00+01:00 | 2024-05-20 | 19:00 | 2024-05-20 19:00
0 | 0 | 2024-05-20T19:30:00+01:00 | 2024-05-20T20:00:00+01:00 | 2024-05-20 | 19:30 | 2024-05-20 19:30
0 | 0 | 2024-05-20T20:00:00+01:00 | 2024-05-20T20:30:00+01:00 | 2024-05-20 | 20:00 | 2024-05-20 20:00
0 | 0 | 2024-05-20T20:30:00+01:00 | 2024-05-20T21:00:00+01:00 | 2024-05-20 | 20:30 | 2024-05-20 20:30
0 | 0 | 2024-05-20T21:00:00+01:00 | 2024-05-20T21:30:00+01:00 | 2024-05-20 | 21:00 | 2024-05-20 21:00
0.4152 | 2.5 | 2024-05-20T21:30:00+01:00 | 2024-05-20T22:00:00+01:00 | 2024-05-20 | 21:30 | 2024-05-20 21:30
0.0561 | 0.34 | 2024-05-20T22:00:00+01:00 | 2024-05-20T22:30:00+01:00 | 2024-05-20 | 22:00 | 2024-05-20 22:00
0.2356 | 1.42 | 2024-05-20T22:30:00+01:00 | 2024-05-20T23:00:00+01:00 | 2024-05-20 | 22:30 | 2024-05-20 22:30
0.2244 | 1.35 | 2024-05-20T23:00:00+01:00 | 2024-05-20T23:30:00+01:00 | 2024-05-20 | 23:00 | 2024-05-20 23:00
0 | 0 | 2024-05-20T23:30:00+01:00 | 2024-05-21T00:00:00+01:00 | 2024-05-20 | 23:30 | 2024-05-20 23:30
0 | 0 | 2024-05-21T00:00:00+01:00 | 2024-05-21T00:30:00+01:00 | 2024-05-21 | 0:00 | 2024-05-21
0 | 0 | 2024-05-21T00:30:00+01:00 | 2024-05-21T01:00:00+01:00 | 2024-05-21 | 0:30 | 2024-05-21 00:30
0 | 0 | 2024-05-21T01:00:00+01:00 | 2024-05-21T01:30:00+01:00 | 2024-05-21 | 1:00 | 2024-05-21 01:00
0 | 0 | 2024-05-21T01:30:00+01:00 | 2024-05-21T02:00:00+01:00 | 2024-05-21 | 1:30 | 2024-05-21 01:30
0 | 0 | 2024-05-21T02:00:00+01:00 | 2024-05-21T02:30:00+01:00 | 2024-05-21 | 2:00 | 2024-05-21 02:00
0 | 0 | 2024-05-21T02:30:00+01:00 | 2024-05-21T03:00:00+01:00 | 2024-05-21 | 2:30 | 2024-05-21 02:30
0 | 0 | 2024-05-21T03:00:00+01:00 | 2024-05-21T03:30:00+01:00 | 2024-05-21 | 3:00 | 2024-05-21 03:00
0 | 0 | 2024-05-21T03:30:00+01:00 | 2024-05-21T04:00:00+01:00 | 2024-05-21 | 3:30 | 2024-05-21 03:30
0 | 0 | 2024-05-21T04:00:00+01:00 | 2024-05-21T04:30:00+01:00 | 2024-05-21 | 4:00 | 2024-05-21 04:00
0 | 0 | 2024-05-21T04:30:00+01:00 | 2024-05-21T05:00:00+01:00 | 2024-05-21 | 4:30 | 2024-05-21 04:30
0 | 0 | 2024-05-21T05:00:00+01:00 | 2024-05-21T05:30:00+01:00 | 2024-05-21 | 5:00 | 2024-05-21 05:00
0 | 0 | 2024-05-21T05:30:00+01:00 | 2024-05-21T06:00:00+01:00 | 2024-05-21 | 5:30 | 2024-05-21 05:30
0 | 0 | 2024-05-21T06:00:00+01:00 | 2024-05-21T06:30:00+01:00 | 2024-05-21 | 6:00 | 2024-05-21 06:00
0 | 0 | 2024-05-21T06:30:00+01:00 | 2024-05-21T07:00:00+01:00 | 2024-05-21 | 6:30 | 2024-05-21 06:30
0 | 0 | 2024-05-21T07:00:00+01:00 | 2024-05-21T07:30:00+01:00 | 2024-05-21 | 7:00 | 2024-05-21 07:00
0.0224 | 0.13 | 2024-05-21T07:30:00+01:00 | 2024-05-21T08:00:00+01:00 | 2024-05-21 | 7:30 | 2024-05-21 07:30
0 | 0 | 2024-05-21T08:00:00+01:00 | 2024-05-21T08:30:00+01:00 | 2024-05-21 | 8:00 | 2024-05-21 08:00
0 | 0 | 2024-05-21T08:30:00+01:00 | 2024-05-21T09:00:00+01:00 | 2024-05-21 | 8:30 | 2024-05-21 08:30
0 | 0 | 2024-05-21T09:00:00+01:00 | 2024-05-21T09:30:00+01:00 | 2024-05-21 | 9:00 | 2024-05-21 09:00
0 | 0 | 2024-05-21T09:30:00+01:00 | 2024-05-21T10:00:00+01:00 | 2024-05-21 | 9:30 | 2024-05-21 09:30
0 | 0 | 2024-05-21T10:00:00+01:00 | 2024-05-21T10:30:00+01:00 | 2024-05-21 | 10:00 | 2024-05-21 10:00
0 | 0 | 2024-05-21T10:30:00+01:00 | 2024-05-21T11:00:00+01:00 | 2024-05-21 | 10:30 | 2024-05-21 10:30
0.101 | 0.61 | 2024-05-21T11:00:00+01:00 | 2024-05-21T11:30:00+01:00 | 2024-05-21 | 11:00 | 2024-05-21 11:00
0.7742 | 4.66 | 2024-05-21T11:30:00+01:00 | 2024-05-21T12:00:00+01:00 | 2024-05-21 | 11:30 | 2024-05-21 11:30
0 | 0 | 2024-05-21T12:00:00+01:00 | 2024-05-21T12:30:00+01:00 | 2024-05-21 | 12:00 | 2024-05-21 12:00
0 | 0 | 2024-05-21T12:30:00+01:00 | 2024-05-21T13:00:00+01:00 | 2024-05-21 | 12:30 | 2024-05-21 12:30
0 | 0 | 2024-05-21T13:00:00+01:00 | 2024-05-21T13:30:00+01:00 | 2024-05-21 | 13:00 | 2024-05-21 13:00
0 | 0 | 2024-05-21T13:30:00+01:00 | 2024-05-21T14:00:00+01:00 | 2024-05-21 | 13:30 | 2024-05-21 13:30
0 | 0 | 2024-05-21T14:00:00+01:00 | 2024-05-21T14:30:00+01:00 | 2024-05-21 | 14:00 | 2024-05-21 14:00
4.3199 | 26.02 | 2024-05-21T14:30:00+01:00 | 2024-05-21T15:00:00+01:00 | 2024-05-21 | 14:30 | 2024-05-21 14:30
0 | 0 | 2024-05-21T15:00:00+01:00 | 2024-05-21T15:30:00+01:00 | 2024-05-21 | 15:00 | 2024-05-21 15:00
0 | 0 | 2024-05-21T15:30:00+01:00 | 2024-05-21T16:00:00+01:00 | 2024-05-21 | 15:30 | 2024-05-21 15:30
0 | 0 | 2024-05-21T16:00:00+01:00 | 2024-05-21T16:30:00+01:00 | 2024-05-21 | 16:00 | 2024-05-21 16:00
0 | 0 | 2024-05-21T16:30:00+01:00 | 2024-05-21T17:00:00+01:00 | 2024-05-21 | 16:30 | 2024-05-21 16:30
0 | 0 | 2024-05-21T17:00:00+01:00 | 2024-05-21T17:30:00+01:00 | 2024-05-21 | 17:00 | 2024-05-21 17:00
0 | 0 | 2024-05-21T17:30:00+01:00 | 2024-05-21T18:00:00+01:00 | 2024-05-21 | 17:30 | 2024-05-21 17:30
0 | 0 | 2024-05-21T18:00:00+01:00 | 2024-05-21T18:30:00+01:00 | 2024-05-21 | 18:00 | 2024-05-21 18:00
0 | 0 | 2024-05-21T18:30:00+01:00 | 2024-05-21T19:00:00+01:00 | 2024-05-21 | 18:30 | 2024-05-21 18:30
0 | 0 | 2024-05-21T19:00:00+01:00 | 2024-05-21T19:30:00+01:00 | 2024-05-21 | 19:00 | 2024-05-21 19:00
0 | 0 | 2024-05-21T19:30:00+01:00 | 2024-05-21T20:00:00+01:00 | 2024-05-21 | 19:30 | 2024-05-21 19:30
1.4475 | 8.72 | 2024-05-21T20:00:00+01:00 | 2024-05-21T20:30:00+01:00 | 2024-05-21 | 20:00 | 2024-05-21 20:00
0.0449 | 0.27 | 2024-05-21T20:30:00+01:00 | 2024-05-21T21:00:00+01:00 | 2024-05-21 | 20:30 | 2024-05-21 20:30
0 | 0 | 2024-05-21T21:00:00+01:00 | 2024-05-21T21:30:00+01:00 | 2024-05-21 | 21:00 | 2024-05-21 21:00
0 | 0 | 2024-05-21T21:30:00+01:00 | 2024-05-21T22:00:00+01:00 | 2024-05-21 | 21:30 | 2024-05-21 21:30
0 | 0 | 2024-05-21T22:00:00+01:00 | 2024-05-21T22:30:00+01:00 | 2024-05-21 | 22:00 | 2024-05-21 22:00
0 | 0 | 2024-05-21T22:30:00+01:00 | 2024-05-21T23:00:00+01:00 | 2024-05-21 | 22:30 | 2024-05-21 22:30
0 | 0 | 2024-05-21T23:00:00+01:00 | 2024-05-21T23:30:00+01:00 | 2024-05-21 | 23:00 | 2024-05-21 23:00
0 | 0 | 2024-05-21T23:30:00+01:00 | 2024-05-22T00:00:00+01:00 | 2024-05-21 | 23:30 | 2024-05-21 23:30
0 | 0 | 2024-05-22T00:00:00+01:00 | 2024-05-22T00:30:00+01:00 | 2024-05-22 | 0:00 | 2024-05-22
0 | 0 | 2024-05-22T00:30:00+01:00 | 2024-05-22T01:00:00+01:00 | 2024-05-22 | 0:30 | 2024-05-22 00:30
0 | 0 | 2024-05-22T01:00:00+01:00 | 2024-05-22T01:30:00+01:00 | 2024-05-22 | 1:00 | 2024-05-22 01:00
0 | 0 | 2024-05-22T01:30:00+01:00 | 2024-05-22T02:00:00+01:00 | 2024-05-22 | 1:30 | 2024-05-22 01:30
0 | 0 | 2024-05-22T02:00:00+01:00 | 2024-05-22T02:30:00+01:00 | 2024-05-22 | 2:00 | 2024-05-22 02:00
0 | 0 | 2024-05-22T02:30:00+01:00 | 2024-05-22T03:00:00+01:00 | 2024-05-22 | 2:30 | 2024-05-22 02:30
0 | 0 | 2024-05-22T03:00:00+01:00 | 2024-05-22T03:30:00+01:00 | 2024-05-22 | 3:00 | 2024-05-22 03:00
0 | 0 | 2024-05-22T03:30:00+01:00 | 2024-05-22T04:00:00+01:00 | 2024-05-22 | 3:30 | 2024-05-22 03:30
0 | 0 | 2024-05-22T04:00:00+01:00 | 2024-05-22T04:30:00+01:00 | 2024-05-22 | 4:00 | 2024-05-22 04:00
0 | 0 | 2024-05-22T04:30:00+01:00 | 2024-05-22T05:00:00+01:00 | 2024-05-22 | 4:30 | 2024-05-22 04:30
0 | 0 | 2024-05-22T05:00:00+01:00 | 2024-05-22T05:30:00+01:00 | 2024-05-22 | 5:00 | 2024-05-22 05:00
0 | 0 | 2024-05-22T05:30:00+01:00 | 2024-05-22T06:00:00+01:00 | 2024-05-22 | 5:30 | 2024-05-22 05:30
0 | 0 | 2024-05-22T06:00:00+01:00 | 2024-05-22T06:30:00+01:00 | 2024-05-22 | 6:00 | 2024-05-22 06:00
0 | 0 | 2024-05-22T06:30:00+01:00 | 2024-05-22T07:00:00+01:00 | 2024-05-22 | 6:30 | 2024-05-22 06:30
0.1346 | 0.81 | 2024-05-22T07:00:00+01:00 | 2024-05-22T07:30:00+01:00 | 2024-05-22 | 7:00 | 2024-05-22 07:00
0.3927 | 2.37 | 2024-05-22T07:30:00+01:00 | 2024-05-22T08:00:00+01:00 | 2024-05-22 | 7:30 | 2024-05-22 07:30
0.3927 | 2.37 | 2024-05-22T08:00:00+01:00 | 2024-05-22T08:30:00+01:00 | 2024-05-22 | 8:00 | 2024-05-22 08:00
0.6171 | 3.72 | 2024-05-22T08:30:00+01:00 | 2024-05-22T09:00:00+01:00 | 2024-05-22 | 8:30 | 2024-05-22 08:30
0.5274 | 3.18 | 2024-05-22T09:00:00+01:00 | 2024-05-22T09:30:00+01:00 | 2024-05-22 | 9:00 | 2024-05-22 09:00
0.303 | 1.83 | 2024-05-22T09:30:00+01:00 | 2024-05-22T10:00:00+01:00 | 2024-05-22 | 9:30 | 2024-05-22 09:30
0.2917 | 1.76 | 2024-05-22T10:00:00+01:00 | 2024-05-22T10:30:00+01:00 | 2024-05-22 | 10:00 | 2024-05-22 10:00
0.0112 | 0.07 | 2024-05-22T10:30:00+01:00 | 2024-05-22T11:00:00+01:00 | 2024-05-22 | 10:30 | 2024-05-22 10:30
0 | 0 | 2024-05-22T11:00:00+01:00 | 2024-05-22T11:30:00+01:00 | 2024-05-22 | 11:00 | 2024-05-22 11:00
0 | 0 | 2024-05-22T11:30:00+01:00 | 2024-05-22T12:00:00+01:00 | 2024-05-22 | 11:30 | 2024-05-22 11:30
0 | 0 | 2024-05-22T12:00:00+01:00 | 2024-05-22T12:30:00+01:00 | 2024-05-22 | 12:00 | 2024-05-22 12:00
0 | 0 | 2024-05-22T12:30:00+01:00 | 2024-05-22T13:00:00+01:00 | 2024-05-22 | 12:30 | 2024-05-22 12:30
0 | 0 | 2024-05-22T13:00:00+01:00 | 2024-05-22T13:30:00+01:00 | 2024-05-22 | 13:00 | 2024-05-22 13:00
0 | 0 | 2024-05-22T13:30:00+01:00 | 2024-05-22T14:00:00+01:00 | 2024-05-22 | 13:30 | 2024-05-22 13:30
0 | 0 | 2024-05-22T14:00:00+01:00 | 2024-05-22T14:30:00+01:00 | 2024-05-22 | 14:00 | 2024-05-22 14:00
0 | 0 | 2024-05-22T14:30:00+01:00 | 2024-05-22T15:00:00+01:00 | 2024-05-22 | 14:30 | 2024-05-22 14:30
0.0112 | 0.07 | 2024-05-22T15:00:00+01:00 | 2024-05-22T15:30:00+01:00 | 2024-05-22 | 15:00 | 2024-05-22 15:00
0 | 0 | 2024-05-22T15:30:00+01:00 | 2024-05-22T16:00:00+01:00 | 2024-05-22 | 15:30 | 2024-05-22 15:30
0.7406 | 4.46 | 2024-05-22T16:00:00+01:00 | 2024-05-22T16:30:00+01:00 | 2024-05-22 | 16:00 | 2024-05-22 16:00
0.3927 | 2.37 | 2024-05-22T16:30:00+01:00 | 2024-05-22T17:00:00+01:00 | 2024-05-22 | 16:30 | 2024-05-22 16:30
0.9425 | 5.68 | 2024-05-22T17:00:00+01:00 | 2024-05-22T17:30:00+01:00 | 2024-05-22 | 17:00 | 2024-05-22 17:00
0.2693 | 1.62 | 2024-05-22T17:30:00+01:00 | 2024-05-22T18:00:00+01:00 | 2024-05-22 | 17:30 | 2024-05-22 17:30
0.0785 | 0.47 | 2024-05-22T18:00:00+01:00 | 2024-05-22T18:30:00+01:00 | 2024-05-22 | 18:00 | 2024-05-22 18:00
0 | 0 | 2024-05-22T18:30:00+01:00 | 2024-05-22T19:00:00+01:00 | 2024-05-22 | 18:30 | 2024-05-22 18:30
0 | 0 | 2024-05-22T19:00:00+01:00 | 2024-05-22T19:30:00+01:00 | 2024-05-22 | 19:00 | 2024-05-22 19:00
0 | 0 | 2024-05-22T19:30:00+01:00 | 2024-05-22T20:00:00+01:00 | 2024-05-22 | 19:30 | 2024-05-22 19:30
0 | 0 | 2024-05-22T20:00:00+01:00 | 2024-05-22T20:30:00+01:00 | 2024-05-22 | 20:00 | 2024-05-22 20:00
0 | 0 | 2024-05-22T20:30:00+01:00 | 2024-05-22T21:00:00+01:00 | 2024-05-22 | 20:30 | 2024-05-22 20:30
0.2132 | 1.28 | 2024-05-22T21:00:00+01:00 | 2024-05-22T21:30:00+01:00 | 2024-05-22 | 21:00 | 2024-05-22 21:00
0.0224 | 0.13 | 2024-05-22T21:30:00+01:00 | 2024-05-22T22:00:00+01:00 | 2024-05-22 | 21:30 | 2024-05-22 21:30
0 | 0 | 2024-05-22T22:00:00+01:00 | 2024-05-22T22:30:00+01:00 | 2024-05-22 | 22:00 | 2024-05-22 22:00
0.3478 | 2.1 | 2024-05-22T22:30:00+01:00 | 2024-05-22T23:00:00+01:00 | 2024-05-22 | 22:30 | 2024-05-22 22:30
0 | 0 | 2024-05-22T23:00:00+01:00 | 2024-05-22T23:30:00+01:00 | 2024-05-22 | 23:00 | 2024-05-22 23:00
0 | 0 | 2024-05-22T23:30:00+01:00 | 2024-05-23T00:00:00+01:00 | 2024-05-22 | 23:30 | 2024-05-22 23:30
0 | 0 | 2024-05-23T00:00:00+01:00 | 2024-05-23T00:30:00+01:00 | 2024-05-23 | 0:00 | 2024-05-23
0.4937 | 2.97 | 2024-05-23T00:30:00+01:00 | 2024-05-23T01:00:00+01:00 | 2024-05-23 | 0:30 | 2024-05-23 00:30
0 | 0 | 2024-05-23T01:00:00+01:00 | 2024-05-23T01:30:00+01:00 | 2024-05-23 | 1:00 | 2024-05-23 01:00
0 | 0 | 2024-05-23T01:30:00+01:00 | 2024-05-23T02:00:00+01:00 | 2024-05-23 | 1:30 | 2024-05-23 01:30
0 | 0 | 2024-05-23T02:00:00+01:00 | 2024-05-23T02:30:00+01:00 | 2024-05-23 | 2:00 | 2024-05-23 02:00
0 | 0 | 2024-05-23T02:30:00+01:00 | 2024-05-23T03:00:00+01:00 | 2024-05-23 | 2:30 | 2024-05-23 02:30
0 | 0 | 2024-05-23T03:00:00+01:00 | 2024-05-23T03:30:00+01:00 | 2024-05-23 | 3:00 | 2024-05-23 03:00
0 | 0 | 2024-05-23T03:30:00+01:00 | 2024-05-23T04:00:00+01:00 | 2024-05-23 | 3:30 | 2024-05-23 03:30
0 | 0 | 2024-05-23T04:00:00+01:00 | 2024-05-23T04:30:00+01:00 | 2024-05-23 | 4:00 | 2024-05-23 04:00
0 | 0 | 2024-05-23T04:30:00+01:00 | 2024-05-23T05:00:00+01:00 | 2024-05-23 | 4:30 | 2024-05-23 04:30
0 | 0 | 2024-05-23T05:00:00+01:00 | 2024-05-23T05:30:00+01:00 | 2024-05-23 | 5:00 | 2024-05-23 05:00
0 | 0 | 2024-05-23T05:30:00+01:00 | 2024-05-23T06:00:00+01:00 | 2024-05-23 | 5:30 | 2024-05-23 05:30
0 | 0 | 2024-05-23T06:00:00+01:00 | 2024-05-23T06:30:00+01:00 | 2024-05-23 | 6:00 | 2024-05-23 06:00
0 | 0 | 2024-05-23T06:30:00+01:00 | 2024-05-23T07:00:00+01:00 | 2024-05-23 | 6:30 | 2024-05-23 06:30
0 | 0 | 2024-05-23T07:00:00+01:00 | 2024-05-23T07:30:00+01:00 | 2024-05-23 | 7:00 | 2024-05-23 07:00
0 | 0 | 2024-05-23T07:30:00+01:00 | 2024-05-23T08:00:00+01:00 | 2024-05-23 | 7:30 | 2024-05-23 07:30
0 | 0 | 2024-05-23T08:00:00+01:00 | 2024-05-23T08:30:00+01:00 | 2024-05-23 | 8:00 | 2024-05-23 08:00
0.1346 | 0.81 | 2024-05-23T08:30:00+01:00 | 2024-05-23T09:00:00+01:00 | 2024-05-23 | 8:30 | 2024-05-23 08:30
0 | 0 | 2024-05-23T09:00:00+01:00 | 2024-05-23T09:30:00+01:00 | 2024-05-23 | 9:00 | 2024-05-23 09:00
0 | 0 | 2024-05-23T09:30:00+01:00 | 2024-05-23T10:00:00+01:00 | 2024-05-23 | 9:30 | 2024-05-23 09:30
0 | 0 | 2024-05-23T10:00:00+01:00 | 2024-05-23T10:30:00+01:00 | 2024-05-23 | 10:00 | 2024-05-23 10:00
0 | 0 | 2024-05-23T10:30:00+01:00 | 2024-05-23T11:00:00+01:00 | 2024-05-23 | 10:30 | 2024-05-23 10:30
2.85 | 17.17 | 2024-05-23T11:00:00+01:00 | 2024-05-23T11:30:00+01:00 | 2024-05-23 | 11:00 | 2024-05-23 11:00
3.5794 | 21.56 | 2024-05-23T11:30:00+01:00 | 2024-05-23T12:00:00+01:00 | 2024-05-23 | 11:30 | 2024-05-23 11:30
0.0112 | 0.07 | 2024-05-23T12:00:00+01:00 | 2024-05-23T12:30:00+01:00 | 2024-05-23 | 12:00 | 2024-05-23 12:00
0 | 0 | 2024-05-23T12:30:00+01:00 | 2024-05-23T13:00:00+01:00 | 2024-05-23 | 12:30 | 2024-05-23 12:30
0 | 0 | 2024-05-23T13:00:00+01:00 | 2024-05-23T13:30:00+01:00 | 2024-05-23 | 13:00 | 2024-05-23 13:00
0 | 0 | 2024-05-23T13:30:00+01:00 | 2024-05-23T14:00:00+01:00 | 2024-05-23 | 13:30 | 2024-05-23 13:30
0 | 0 | 2024-05-23T14:00:00+01:00 | 2024-05-23T14:30:00+01:00 | 2024-05-23 | 14:00 | 2024-05-23 14:00
0 | 0 | 2024-05-23T14:30:00+01:00 | 2024-05-23T15:00:00+01:00 | 2024-05-23 | 14:30 | 2024-05-23 14:30
0 | 0 | 2024-05-23T15:00:00+01:00 | 2024-05-23T15:30:00+01:00 | 2024-05-23 | 15:00 | 2024-05-23 15:00
0 | 0 | 2024-05-23T15:30:00+01:00 | 2024-05-23T16:00:00+01:00 | 2024-05-23 | 15:30 | 2024-05-23 15:30
0 | 0 | 2024-05-23T16:00:00+01:00 | 2024-05-23T16:30:00+01:00 | 2024-05-23 | 16:00 | 2024-05-23 16:00
0 | 0 | 2024-05-23T16:30:00+01:00 | 2024-05-23T17:00:00+01:00 | 2024-05-23 | 16:30 | 2024-05-23 16:30
0 | 0 | 2024-05-23T17:00:00+01:00 | 2024-05-23T17:30:00+01:00 | 2024-05-23 | 17:00 | 2024-05-23 17:00
0 | 0 | 2024-05-23T17:30:00+01:00 | 2024-05-23T18:00:00+01:00 | 2024-05-23 | 17:30 | 2024-05-23 17:30
0 | 0 | 2024-05-23T18:00:00+01:00 | 2024-05-23T18:30:00+01:00 | 2024-05-23 | 18:00 | 2024-05-23 18:00
0.1122 | 0.68 | 2024-05-23T18:30:00+01:00 | 2024-05-23T19:00:00+01:00 | 2024-05-23 | 18:30 | 2024-05-23 18:30
0 | 0 | 2024-05-23T19:00:00+01:00 | 2024-05-23T19:30:00+01:00 | 2024-05-23 | 19:00 | 2024-05-23 19:00
0 | 0 | 2024-05-23T19:30:00+01:00 | 2024-05-23T20:00:00+01:00 | 2024-05-23 | 19:30 | 2024-05-23 19:30
0 | 0 | 2024-05-23T20:00:00+01:00 | 2024-05-23T20:30:00+01:00 | 2024-05-23 | 20:00 | 2024-05-23 20:00
1.1782 | 7.1 | 2024-05-23T20:30:00+01:00 | 2024-05-23T21:00:00+01:00 | 2024-05-23 | 20:30 | 2024-05-23 20:30
0.2132 | 1.28 | 2024-05-23T21:00:00+01:00 | 2024-05-23T21:30:00+01:00 | 2024-05-23 | 21:00 | 2024-05-23 21:00
0 | 0 | 2024-05-23T21:30:00+01:00 | 2024-05-23T22:00:00+01:00 | 2024-05-23 | 21:30 | 2024-05-23 21:30
0 | 0 | 2024-05-23T22:00:00+01:00 | 2024-05-23T22:30:00+01:00 | 2024-05-23 | 22:00 | 2024-05-23 22:00
0 | 0 | 2024-05-23T22:30:00+01:00 | 2024-05-23T23:00:00+01:00 | 2024-05-23 | 22:30 | 2024-05-23 22:30
0 | 0 | 2024-05-23T23:00:00+01:00 | 2024-05-23T23:30:00+01:00 | 2024-05-23 | 23:00 | 2024-05-23 23:00
0 | 0 | 2024-05-23T23:30:00+01:00 | 2024-05-24T00:00:00+01:00 | 2024-05-23 | 23:30 | 2024-05-23 23:30
0 | 0 | 2024-05-24T00:00:00+01:00 | 2024-05-24T00:30:00+01:00 | 2024-05-24 | 0:00 | 2024-05-24
0 | 0 | 2024-05-24T00:30:00+01:00 | 2024-05-24T01:00:00+01:00 | 2024-05-24 | 0:30 | 2024-05-24 00:30
0 | 0 | 2024-05-24T01:00:00+01:00 | 2024-05-24T01:30:00+01:00 | 2024-05-24 | 1:00 | 2024-05-24 01:00
0 | 0 | 2024-05-24T01:30:00+01:00 | 2024-05-24T02:00:00+01:00 | 2024-05-24 | 1:30 | 2024-05-24 01:30
0 | 0 | 2024-05-24T02:00:00+01:00 | 2024-05-24T02:30:00+01:00 | 2024-05-24 | 2:00 | 2024-05-24 02:00
0 | 0 | 2024-05-24T02:30:00+01:00 | 2024-05-24T03:00:00+01:00 | 2024-05-24 | 2:30 | 2024-05-24 02:30
0 | 0 | 2024-05-24T03:00:00+01:00 | 2024-05-24T03:30:00+01:00 | 2024-05-24 | 3:00 | 2024-05-24 03:00
0 | 0 | 2024-05-24T03:30:00+01:00 | 2024-05-24T04:00:00+01:00 | 2024-05-24 | 3:30 | 2024-05-24 03:30
0 | 0 | 2024-05-24T04:00:00+01:00 | 2024-05-24T04:30:00+01:00 | 2024-05-24 | 4:00 | 2024-05-24 04:00
0 | 0 | 2024-05-24T04:30:00+01:00 | 2024-05-24T05:00:00+01:00 | 2024-05-24 | 4:30 | 2024-05-24 04:30
0 | 0 | 2024-05-24T05:00:00+01:00 | 2024-05-24T05:30:00+01:00 | 2024-05-24 | 5:00 | 2024-05-24 05:00
0 | 0 | 2024-05-24T05:30:00+01:00 | 2024-05-24T06:00:00+01:00 | 2024-05-24 | 5:30 | 2024-05-24 05:30
0 | 0 | 2024-05-24T06:00:00+01:00 | 2024-05-24T06:30:00+01:00 | 2024-05-24 | 6:00 | 2024-05-24 06:00
0 | 0 | 2024-05-24T06:30:00+01:00 | 2024-05-24T07:00:00+01:00 | 2024-05-24 | 6:30 | 2024-05-24 06:30
0 | 0 | 2024-05-24T07:00:00+01:00 | 2024-05-24T07:30:00+01:00 | 2024-05-24 | 7:00 | 2024-05-24 07:00
0.1683 | 1.01 | 2024-05-24T07:30:00+01:00 | 2024-05-24T08:00:00+01:00 | 2024-05-24 | 7:30 | 2024-05-24 07:30
0 | 0 | 2024-05-24T08:00:00+01:00 | 2024-05-24T08:30:00+01:00 | 2024-05-24 | 8:00 | 2024-05-24 08:00
0 | 0 | 2024-05-24T08:30:00+01:00 | 2024-05-24T09:00:00+01:00 | 2024-05-24 | 8:30 | 2024-05-24 08:30
0 | 0 | 2024-05-24T09:00:00+01:00 | 2024-05-24T09:30:00+01:00 | 2024-05-24 | 9:00 | 2024-05-24 09:00
0 | 0 | 2024-05-24T09:30:00+01:00 | 2024-05-24T10:00:00+01:00 | 2024-05-24 | 9:30 | 2024-05-24 09:30
0 | 0 | 2024-05-24T10:00:00+01:00 | 2024-05-24T10:30:00+01:00 | 2024-05-24 | 10:00 | 2024-05-24 10:00
0 | 0 | 2024-05-24T10:30:00+01:00 | 2024-05-24T11:00:00+01:00 | 2024-05-24 | 10:30 | 2024-05-24 10:30
0 | 0 | 2024-05-24T11:00:00+01:00 | 2024-05-24T11:30:00+01:00 | 2024-05-24 | 11:00 | 2024-05-24 11:00
0 | 0 | 2024-05-24T11:30:00+01:00 | 2024-05-24T12:00:00+01:00 | 2024-05-24 | 11:30 | 2024-05-24 11:30
0 | 0 | 2024-05-24T12:00:00+01:00 | 2024-05-24T12:30:00+01:00 | 2024-05-24 | 12:00 | 2024-05-24 12:00
0 | 0 | 2024-05-24T12:30:00+01:00 | 2024-05-24T13:00:00+01:00 | 2024-05-24 | 12:30 | 2024-05-24 12:30
0 | 0 | 2024-05-24T13:00:00+01:00 | 2024-05-24T13:30:00+01:00 | 2024-05-24 | 13:00 | 2024-05-24 13:00
0 | 0 | 2024-05-24T13:30:00+01:00 | 2024-05-24T14:00:00+01:00 | 2024-05-24 | 13:30 | 2024-05-24 13:30
0 | 0 | 2024-05-24T14:00:00+01:00 | 2024-05-24T14:30:00+01:00 | 2024-05-24 | 14:00 | 2024-05-24 14:00
0 | 0 | 2024-05-24T14:30:00+01:00 | 2024-05-24T15:00:00+01:00 | 2024-05-24 | 14:30 | 2024-05-24 14:30
0 | 0 | 2024-05-24T15:00:00+01:00 | 2024-05-24T15:30:00+01:00 | 2024-05-24 | 15:00 | 2024-05-24 15:00
0 | 0 | 2024-05-24T15:30:00+01:00 | 2024-05-24T16:00:00+01:00 | 2024-05-24 | 15:30 | 2024-05-24 15:30
0 | 0 | 2024-05-24T16:00:00+01:00 | 2024-05-24T16:30:00+01:00 | 2024-05-24 | 16:00 | 2024-05-24 16:00
0.0224 | 0.13 | 2024-05-24T16:30:00+01:00 | 2024-05-24T17:00:00+01:00 | 2024-05-24 | 16:30 | 2024-05-24 16:30
0 | 0 | 2024-05-24T17:00:00+01:00 | 2024-05-24T17:30:00+01:00 | 2024-05-24 | 17:00 | 2024-05-24 17:00
0 | 0 | 2024-05-24T17:30:00+01:00 | 2024-05-24T18:00:00+01:00 | 2024-05-24 | 17:30 | 2024-05-24 17:30
0.0673 | 0.41 | 2024-05-24T18:00:00+01:00 | 2024-05-24T18:30:00+01:00 | 2024-05-24 | 18:00 | 2024-05-24 18:00
0 | 0 | 2024-05-24T18:30:00+01:00 | 2024-05-24T19:00:00+01:00 | 2024-05-24 | 18:30 | 2024-05-24 18:30
0 | 0 | 2024-05-24T19:00:00+01:00 | 2024-05-24T19:30:00+01:00 | 2024-05-24 | 19:00 | 2024-05-24 19:00
0 | 0 | 2024-05-24T19:30:00+01:00 | 2024-05-24T20:00:00+01:00 | 2024-05-24 | 19:30 | 2024-05-24 19:30
0 | 0 | 2024-05-24T20:00:00+01:00 | 2024-05-24T20:30:00+01:00 | 2024-05-24 | 20:00 | 2024-05-24 20:00
0 | 0 | 2024-05-24T20:30:00+01:00 | 2024-05-24T21:00:00+01:00 | 2024-05-24 | 20:30 | 2024-05-24 20:30
0 | 0 | 2024-05-24T21:00:00+01:00 | 2024-05-24T21:30:00+01:00 | 2024-05-24 | 21:00 | 2024-05-24 21:00
0.1234 | 0.74 | 2024-05-24T21:30:00+01:00 | 2024-05-24T22:00:00+01:00 | 2024-05-24 | 21:30 | 2024-05-24 21:30
0.0785 | 0.47 | 2024-05-24T22:00:00+01:00 | 2024-05-24T22:30:00+01:00 | 2024-05-24 | 22:00 | 2024-05-24 22:00
0 | 0 | 2024-05-24T22:30:00+01:00 | 2024-05-24T23:00:00+01:00 | 2024-05-24 | 22:30 | 2024-05-24 22:30
0 | 0 | 2024-05-24T23:00:00+01:00 | 2024-05-24T23:30:00+01:00 | 2024-05-24 | 23:00 | 2024-05-24 23:00
0.0898 | 0.54 | 2024-05-24T23:30:00+01:00 | 2024-05-25T00:00:00+01:00 | 2024-05-24 | 23:30 | 2024-05-24 23:30
0 | 0 | 2024-05-25T00:00:00+01:00 | 2024-05-25T00:30:00+01:00 | 2024-05-25 | 0:00 | 2024-05-25
0 | 0 | 2024-05-25T00:30:00+01:00 | 2024-05-25T01:00:00+01:00 | 2024-05-25 | 0:30 | 2024-05-25 00:30
0 | 0 | 2024-05-25T01:00:00+01:00 | 2024-05-25T01:30:00+01:00 | 2024-05-25 | 1:00 | 2024-05-25 01:00
0 | 0 | 2024-05-25T01:30:00+01:00 | 2024-05-25T02:00:00+01:00 | 2024-05-25 | 1:30 | 2024-05-25 01:30
0 | 0 | 2024-05-25T02:00:00+01:00 | 2024-05-25T02:30:00+01:00 | 2024-05-25 | 2:00 | 2024-05-25 02:00
0 | 0 | 2024-05-25T02:30:00+01:00 | 2024-05-25T03:00:00+01:00 | 2024-05-25 | 2:30 | 2024-05-25 02:30
0 | 0 | 2024-05-25T03:00:00+01:00 | 2024-05-25T03:30:00+01:00 | 2024-05-25 | 3:00 | 2024-05-25 03:00
0 | 0 | 2024-05-25T03:30:00+01:00 | 2024-05-25T04:00:00+01:00 | 2024-05-25 | 3:30 | 2024-05-25 03:30
0 | 0 | 2024-05-25T04:00:00+01:00 | 2024-05-25T04:30:00+01:00 | 2024-05-25 | 4:00 | 2024-05-25 04:00
0 | 0 | 2024-05-25T04:30:00+01:00 | 2024-05-25T05:00:00+01:00 | 2024-05-25 | 4:30 | 2024-05-25 04:30
0 | 0 | 2024-05-25T05:00:00+01:00 | 2024-05-25T05:30:00+01:00 | 2024-05-25 | 5:00 | 2024-05-25 05:00
0 | 0 | 2024-05-25T05:30:00+01:00 | 2024-05-25T06:00:00+01:00 | 2024-05-25 | 5:30 | 2024-05-25 05:30
0 | 0 | 2024-05-25T06:00:00+01:00 | 2024-05-25T06:30:00+01:00 | 2024-05-25 | 6:00 | 2024-05-25 06:00
0 | 0 | 2024-05-25T06:30:00+01:00 | 2024-05-25T07:00:00+01:00 | 2024-05-25 | 6:30 | 2024-05-25 06:30
0 | 0 | 2024-05-25T07:00:00+01:00 | 2024-05-25T07:30:00+01:00 | 2024-05-25 | 7:00 | 2024-05-25 07:00
0.3927 | 2.37 | 2024-05-25T07:30:00+01:00 | 2024-05-25T08:00:00+01:00 | 2024-05-25 | 7:30 | 2024-05-25 07:30
0 | 0 | 2024-05-25T08:00:00+01:00 | 2024-05-25T08:30:00+01:00 | 2024-05-25 | 8:00 | 2024-05-25 08:00
0 | 0 | 2024-05-25T08:30:00+01:00 | 2024-05-25T09:00:00+01:00 | 2024-05-25 | 8:30 | 2024-05-25 08:30
0 | 0 | 2024-05-25T09:00:00+01:00 | 2024-05-25T09:30:00+01:00 | 2024-05-25 | 9:00 | 2024-05-25 09:00
0 | 0 | 2024-05-25T09:30:00+01:00 | 2024-05-25T10:00:00+01:00 | 2024-05-25 | 9:30 | 2024-05-25 09:30
0.2581 | 1.55 | 2024-05-25T10:00:00+01:00 | 2024-05-25T10:30:00+01:00 | 2024-05-25 | 10:00 | 2024-05-25 10:00
0 | 0 | 2024-05-25T10:30:00+01:00 | 2024-05-25T11:00:00+01:00 | 2024-05-25 | 10:30 | 2024-05-25 10:30
0 | 0 | 2024-05-25T11:00:00+01:00 | 2024-05-25T11:30:00+01:00 | 2024-05-25 | 11:00 | 2024-05-25 11:00
0 | 0 | 2024-05-25T11:30:00+01:00 | 2024-05-25T12:00:00+01:00 | 2024-05-25 | 11:30 | 2024-05-25 11:30
0 | 0 | 2024-05-25T12:00:00+01:00 | 2024-05-25T12:30:00+01:00 | 2024-05-25 | 12:00 | 2024-05-25 12:00
0 | 0 | 2024-05-25T12:30:00+01:00 | 2024-05-25T13:00:00+01:00 | 2024-05-25 | 12:30 | 2024-05-25 12:30
0 | 0 | 2024-05-25T13:00:00+01:00 | 2024-05-25T13:30:00+01:00 | 2024-05-25 | 13:00 | 2024-05-25 13:00
0 | 0 | 2024-05-25T13:30:00+01:00 | 2024-05-25T14:00:00+01:00 | 2024-05-25 | 13:30 | 2024-05-25 13:30
0 | 0 | 2024-05-25T14:00:00+01:00 | 2024-05-25T14:30:00+01:00 | 2024-05-25 | 14:00 | 2024-05-25 14:00
0 | 0 | 2024-05-25T14:30:00+01:00 | 2024-05-25T15:00:00+01:00 | 2024-05-25 | 14:30 | 2024-05-25 14:30
0 | 0 | 2024-05-25T15:00:00+01:00 | 2024-05-25T15:30:00+01:00 | 2024-05-25 | 15:00 | 2024-05-25 15:00
0 | 0 | 2024-05-25T15:30:00+01:00 | 2024-05-25T16:00:00+01:00 | 2024-05-25 | 15:30 | 2024-05-25 15:30
0 | 0 | 2024-05-25T16:00:00+01:00 | 2024-05-25T16:30:00+01:00 | 2024-05-25 | 16:00 | 2024-05-25 16:00
5.8123 | 35.01 | 2024-05-25T16:30:00+01:00 | 2024-05-25T17:00:00+01:00 | 2024-05-25 | 16:30 | 2024-05-25 16:30
0 | 0 | 2024-05-25T17:00:00+01:00 | 2024-05-25T17:30:00+01:00 | 2024-05-25 | 17:00 | 2024-05-25 17:00
0 | 0 | 2024-05-25T17:30:00+01:00 | 2024-05-25T18:00:00+01:00 | 2024-05-25 | 17:30 | 2024-05-25 17:30
0 | 0 | 2024-05-25T18:00:00+01:00 | 2024-05-25T18:30:00+01:00 | 2024-05-25 | 18:00 | 2024-05-25 18:00
0 | 0 | 2024-05-25T18:30:00+01:00 | 2024-05-25T19:00:00+01:00 | 2024-05-25 | 18:30 | 2024-05-25 18:30
0 | 0 | 2024-05-25T19:00:00+01:00 | 2024-05-25T19:30:00+01:00 | 2024-05-25 | 19:00 | 2024-05-25 19:00
0 | 0 | 2024-05-25T19:30:00+01:00 | 2024-05-25T20:00:00+01:00 | 2024-05-25 | 19:30 | 2024-05-25 19:30
0 | 0 | 2024-05-25T20:00:00+01:00 | 2024-05-25T20:30:00+01:00 | 2024-05-25 | 20:00 | 2024-05-25 20:00
0 | 0 | 2024-05-25T20:30:00+01:00 | 2024-05-25T21:00:00+01:00 | 2024-05-25 | 20:30 | 2024-05-25 20:30
0 | 0 | 2024-05-25T21:00:00+01:00 | 2024-05-25T21:30:00+01:00 | 2024-05-25 | 21:00 | 2024-05-25 21:00
0 | 0 | 2024-05-25T21:30:00+01:00 | 2024-05-25T22:00:00+01:00 | 2024-05-25 | 21:30 | 2024-05-25 21:30
0 | 0 | 2024-05-25T22:00:00+01:00 | 2024-05-25T22:30:00+01:00 | 2024-05-25 | 22:00 | 2024-05-25 22:00
0 | 0 | 2024-05-25T22:30:00+01:00 | 2024-05-25T23:00:00+01:00 | 2024-05-25 | 22:30 | 2024-05-25 22:30
0 | 0 | 2024-05-25T23:00:00+01:00 | 2024-05-25T23:30:00+01:00 | 2024-05-25 | 23:00 | 2024-05-25 23:00
0 | 0 | 2024-05-25T23:30:00+01:00 | 2024-05-26T00:00:00+01:00 | 2024-05-25 | 23:30 | 2024-05-25 23:30
0 | 0 | 2024-05-26T00:00:00+01:00 | 2024-05-26T00:30:00+01:00 | 2024-05-26 | 0:00 | 2024-05-26
0 | 0 | 2024-05-26T00:30:00+01:00 | 2024-05-26T01:00:00+01:00 | 2024-05-26 | 0:30 | 2024-05-26 00:30
0 | 0 | 2024-05-26T01:00:00+01:00 | 2024-05-26T01:30:00+01:00 | 2024-05-26 | 1:00 | 2024-05-26 01:00
0 | 0 | 2024-05-26T01:30:00+01:00 | 2024-05-26T02:00:00+01:00 | 2024-05-26 | 1:30 | 2024-05-26 01:30
0 | 0 | 2024-05-26T02:00:00+01:00 | 2024-05-26T02:30:00+01:00 | 2024-05-26 | 2:00 | 2024-05-26 02:00
0 | 0 | 2024-05-26T02:30:00+01:00 | 2024-05-26T03:00:00+01:00 | 2024-05-26 | 2:30 | 2024-05-26 02:30
0 | 0 | 2024-05-26T03:00:00+01:00 | 2024-05-26T03:30:00+01:00 | 2024-05-26 | 3:00 | 2024-05-26 03:00
0 | 0 | 2024-05-26T03:30:00+01:00 | 2024-05-26T04:00:00+01:00 | 2024-05-26 | 3:30 | 2024-05-26 03:30
0 | 0 | 2024-05-26T04:00:00+01:00 | 2024-05-26T04:30:00+01:00 | 2024-05-26 | 4:00 | 2024-05-26 04:00
0 | 0 | 2024-05-26T04:30:00+01:00 | 2024-05-26T05:00:00+01:00 | 2024-05-26 | 4:30 | 2024-05-26 04:30
0 | 0 | 2024-05-26T05:00:00+01:00 | 2024-05-26T05:30:00+01:00 | 2024-05-26 | 5:00 | 2024-05-26 05:00
0 | 0 | 2024-05-26T05:30:00+01:00 | 2024-05-26T06:00:00+01:00 | 2024-05-26 | 5:30 | 2024-05-26 05:30
0 | 0 | 2024-05-26T06:00:00+01:00 | 2024-05-26T06:30:00+01:00 | 2024-05-26 | 6:00 | 2024-05-26 06:00
0 | 0 | 2024-05-26T06:30:00+01:00 | 2024-05-26T07:00:00+01:00 | 2024-05-26 | 6:30 | 2024-05-26 06:30
0.1122 | 0.68 | 2024-05-26T07:00:00+01:00 | 2024-05-26T07:30:00+01:00 | 2024-05-26 | 7:00 | 2024-05-26 07:00
0 | 0 | 2024-05-26T07:30:00+01:00 | 2024-05-26T08:00:00+01:00 | 2024-05-26 | 7:30 | 2024-05-26 07:30
0 | 0 | 2024-05-26T08:00:00+01:00 | 2024-05-26T08:30:00+01:00 | 2024-05-26 | 8:00 | 2024-05-26 08:00
0.0673 | 0.41 | 2024-05-26T08:30:00+01:00 | 2024-05-26T09:00:00+01:00 | 2024-05-26 | 8:30 | 2024-05-26 08:30
0 | 0 | 2024-05-26T09:00:00+01:00 | 2024-05-26T09:30:00+01:00 | 2024-05-26 | 9:00 | 2024-05-26 09:00
0.3927 | 2.37 | 2024-05-26T09:30:00+01:00 | 2024-05-26T10:00:00+01:00 | 2024-05-26 | 9:30 | 2024-05-26 09:30
0.0112 | 0.07 | 2024-05-26T10:00:00+01:00 | 2024-05-26T10:30:00+01:00 | 2024-05-26 | 10:00 | 2024-05-26 10:00
0.303 | 1.83 | 2024-05-26T10:30:00+01:00 | 2024-05-26T11:00:00+01:00 | 2024-05-26 | 10:30 | 2024-05-26 10:30
0.2356 | 1.42 | 2024-05-26T11:00:00+01:00 | 2024-05-26T11:30:00+01:00 | 2024-05-26 | 11:00 | 2024-05-26 11:00
0 | 0 | 2024-05-26T11:30:00+01:00 | 2024-05-26T12:00:00+01:00 | 2024-05-26 | 11:30 | 2024-05-26 11:30
0 | 0 | 2024-05-26T12:00:00+01:00 | 2024-05-26T12:30:00+01:00 | 2024-05-26 | 12:00 | 2024-05-26 12:00
0 | 0 | 2024-05-26T12:30:00+01:00 | 2024-05-26T13:00:00+01:00 | 2024-05-26 | 12:30 | 2024-05-26 12:30
0 | 0 | 2024-05-26T13:00:00+01:00 | 2024-05-26T13:30:00+01:00 | 2024-05-26 | 13:00 | 2024-05-26 13:00
0.0112 | 0.07 | 2024-05-26T13:30:00+01:00 | 2024-05-26T14:00:00+01:00 | 2024-05-26 | 13:30 | 2024-05-26 13:30
9.0551 | 54.55 | 2024-05-26T14:00:00+01:00 | 2024-05-26T14:30:00+01:00 | 2024-05-26 | 14:00 | 2024-05-26 14:00
0 | 0 | 2024-05-26T14:30:00+01:00 | 2024-05-26T15:00:00+01:00 | 2024-05-26 | 14:30 | 2024-05-26 14:30
0.2469 | 1.49 | 2024-05-26T15:00:00+01:00 | 2024-05-26T15:30:00+01:00 | 2024-05-26 | 15:00 | 2024-05-26 15:00
0.1683 | 1.01 | 2024-05-26T15:30:00+01:00 | 2024-05-26T16:00:00+01:00 | 2024-05-26 | 15:30 | 2024-05-26 15:30
0.101 | 0.61 | 2024-05-26T16:00:00+01:00 | 2024-05-26T16:30:00+01:00 | 2024-05-26 | 16:00 | 2024-05-26 16:00
0 | 0 | 2024-05-26T16:30:00+01:00 | 2024-05-26T17:00:00+01:00 | 2024-05-26 | 16:30 | 2024-05-26 16:30
0 | 0 | 2024-05-26T17:00:00+01:00 | 2024-05-26T17:30:00+01:00 | 2024-05-26 | 17:00 | 2024-05-26 17:00
0 | 0 | 2024-05-26T17:30:00+01:00 | 2024-05-26T18:00:00+01:00 | 2024-05-26 | 17:30 | 2024-05-26 17:30
0 | 0 | 2024-05-26T18:00:00+01:00 | 2024-05-26T18:30:00+01:00 | 2024-05-26 | 18:00 | 2024-05-26 18:00
0 | 0 | 2024-05-26T18:30:00+01:00 | 2024-05-26T19:00:00+01:00 | 2024-05-26 | 18:30 | 2024-05-26 18:30
0 | 0 | 2024-05-26T19:00:00+01:00 | 2024-05-26T19:30:00+01:00 | 2024-05-26 | 19:00 | 2024-05-26 19:00
0 | 0 | 2024-05-26T19:30:00+01:00 | 2024-05-26T20:00:00+01:00 | 2024-05-26 | 19:30 | 2024-05-26 19:30
0 | 0 | 2024-05-26T20:00:00+01:00 | 2024-05-26T20:30:00+01:00 | 2024-05-26 | 20:00 | 2024-05-26 20:00
0 | 0 | 2024-05-26T20:30:00+01:00 | 2024-05-26T21:00:00+01:00 | 2024-05-26 | 20:30 | 2024-05-26 20:30
0 | 0 | 2024-05-26T21:00:00+01:00 | 2024-05-26T21:30:00+01:00 | 2024-05-26 | 21:00 | 2024-05-26 21:00
0 | 0 | 2024-05-26T21:30:00+01:00 | 2024-05-26T22:00:00+01:00 | 2024-05-26 | 21:30 | 2024-05-26 21:30
0 | 0 | 2024-05-26T22:00:00+01:00 | 2024-05-26T22:30:00+01:00 | 2024-05-26 | 22:00 | 2024-05-26 22:00
0 | 0 | 2024-05-26T22:30:00+01:00 | 2024-05-26T23:00:00+01:00 | 2024-05-26 | 22:30 | 2024-05-26 22:30
0 | 0 | 2024-05-26T23:00:00+01:00 | 2024-05-26T23:30:00+01:00 | 2024-05-26 | 23:00 | 2024-05-26 23:00
0.1234 | 0.74 | 2024-05-26T23:30:00+01:00 | 2024-05-27T00:00:00+01:00 | 2024-05-26 | 23:30 | 2024-05-26 23:30
0 | 0 | 2024-05-27T00:00:00+01:00 | 2024-05-27T00:30:00+01:00 | 2024-05-27 | 0:00 | 2024-05-27
0 | 0 | 2024-05-27T00:30:00+01:00 | 2024-05-27T01:00:00+01:00 | 2024-05-27 | 0:30 | 2024-05-27 00:30
0 | 0 | 2024-05-27T01:00:00+01:00 | 2024-05-27T01:30:00+01:00 | 2024-05-27 | 1:00 | 2024-05-27 01:00
0 | 0 | 2024-05-27T01:30:00+01:00 | 2024-05-27T02:00:00+01:00 | 2024-05-27 | 1:30 | 2024-05-27 01:30
0 | 0 | 2024-05-27T02:00:00+01:00 | 2024-05-27T02:30:00+01:00 | 2024-05-27 | 2:00 | 2024-05-27 02:00
0 | 0 | 2024-05-27T02:30:00+01:00 | 2024-05-27T03:00:00+01:00 | 2024-05-27 | 2:30 | 2024-05-27 02:30
0 | 0 | 2024-05-27T03:00:00+01:00 | 2024-05-27T03:30:00+01:00 | 2024-05-27 | 3:00 | 2024-05-27 03:00
0 | 0 | 2024-05-27T03:30:00+01:00 | 2024-05-27T04:00:00+01:00 | 2024-05-27 | 3:30 | 2024-05-27 03:30
0 | 0 | 2024-05-27T04:00:00+01:00 | 2024-05-27T04:30:00+01:00 | 2024-05-27 | 4:00 | 2024-05-27 04:00
0 | 0 | 2024-05-27T04:30:00+01:00 | 2024-05-27T05:00:00+01:00 | 2024-05-27 | 4:30 | 2024-05-27 04:30
0 | 0 | 2024-05-27T05:00:00+01:00 | 2024-05-27T05:30:00+01:00 | 2024-05-27 | 5:00 | 2024-05-27 05:00
0 | 0 | 2024-05-27T05:30:00+01:00 | 2024-05-27T06:00:00+01:00 | 2024-05-27 | 5:30 | 2024-05-27 05:30
0 | 0 | 2024-05-27T06:00:00+01:00 | 2024-05-27T06:30:00+01:00 | 2024-05-27 | 6:00 | 2024-05-27 06:00
0 | 0 | 2024-05-27T06:30:00+01:00 | 2024-05-27T07:00:00+01:00 | 2024-05-27 | 6:30 | 2024-05-27 06:30
0 | 0 | 2024-05-27T07:00:00+01:00 | 2024-05-27T07:30:00+01:00 | 2024-05-27 | 7:00 | 2024-05-27 07:00
0 | 0 | 2024-05-27T07:30:00+01:00 | 2024-05-27T08:00:00+01:00 | 2024-05-27 | 7:30 | 2024-05-27 07:30
0 | 0 | 2024-05-27T08:00:00+01:00 | 2024-05-27T08:30:00+01:00 | 2024-05-27 | 8:00 | 2024-05-27 08:00
0 | 0 | 2024-05-27T08:30:00+01:00 | 2024-05-27T09:00:00+01:00 | 2024-05-27 | 8:30 | 2024-05-27 08:30
0 | 0 | 2024-05-27T09:00:00+01:00 | 2024-05-27T09:30:00+01:00 | 2024-05-27 | 9:00 | 2024-05-27 09:00
0 | 0 | 2024-05-27T09:30:00+01:00 | 2024-05-27T10:00:00+01:00 | 2024-05-27 | 9:30 | 2024-05-27 09:30
0 | 0 | 2024-05-27T10:00:00+01:00 | 2024-05-27T10:30:00+01:00 | 2024-05-27 | 10:00 | 2024-05-27 10:00
0 | 0 | 2024-05-27T10:30:00+01:00 | 2024-05-27T11:00:00+01:00 | 2024-05-27 | 10:30 | 2024-05-27 10:30
0.101 | 0.61 | 2024-05-27T11:00:00+01:00 | 2024-05-27T11:30:00+01:00 | 2024-05-27 | 11:00 | 2024-05-27 11:00
0.0224 | 0.13 | 2024-05-27T11:30:00+01:00 | 2024-05-27T12:00:00+01:00 | 2024-05-27 | 11:30 | 2024-05-27 11:30
0.8864 | 5.34 | 2024-05-27T12:00:00+01:00 | 2024-05-27T12:30:00+01:00 | 2024-05-27 | 12:00 | 2024-05-27 12:00
0 | 0 | 2024-05-27T12:30:00+01:00 | 2024-05-27T13:00:00+01:00 | 2024-05-27 | 12:30 | 2024-05-27 12:30
0 | 0 | 2024-05-27T13:00:00+01:00 | 2024-05-27T13:30:00+01:00 | 2024-05-27 | 13:00 | 2024-05-27 13:00
0 | 0 | 2024-05-27T13:30:00+01:00 | 2024-05-27T14:00:00+01:00 | 2024-05-27 | 13:30 | 2024-05-27 13:30
0 | 0 | 2024-05-27T14:00:00+01:00 | 2024-05-27T14:30:00+01:00 | 2024-05-27 | 14:00 | 2024-05-27 14:00
0 | 0 | 2024-05-27T14:30:00+01:00 | 2024-05-27T15:00:00+01:00 | 2024-05-27 | 14:30 | 2024-05-27 14:30
0 | 0 | 2024-05-27T15:00:00+01:00 | 2024-05-27T15:30:00+01:00 | 2024-05-27 | 15:00 | 2024-05-27 15:00
0 | 0 | 2024-05-27T15:30:00+01:00 | 2024-05-27T16:00:00+01:00 | 2024-05-27 | 15:30 | 2024-05-27 15:30
0 | 0 | 2024-05-27T16:00:00+01:00 | 2024-05-27T16:30:00+01:00 | 2024-05-27 | 16:00 | 2024-05-27 16:00
0 | 0 | 2024-05-27T16:30:00+01:00 | 2024-05-27T17:00:00+01:00 | 2024-05-27 | 16:30 | 2024-05-27 16:30
0 | 0 | 2024-05-27T17:00:00+01:00 | 2024-05-27T17:30:00+01:00 | 2024-05-27 | 17:00 | 2024-05-27 17:00
0 | 0 | 2024-05-27T17:30:00+01:00 | 2024-05-27T18:00:00+01:00 | 2024-05-27 | 17:30 | 2024-05-27 17:30
0 | 0 | 2024-05-27T18:00:00+01:00 | 2024-05-27T18:30:00+01:00 | 2024-05-27 | 18:00 | 2024-05-27 18:00
0 | 0 | 2024-05-27T18:30:00+01:00 | 2024-05-27T19:00:00+01:00 | 2024-05-27 | 18:30 | 2024-05-27 18:30
0.2805 | 1.69 | 2024-05-27T19:00:00+01:00 | 2024-05-27T19:30:00+01:00 | 2024-05-27 | 19:00 | 2024-05-27 19:00
0 | 0 | 2024-05-27T19:30:00+01:00 | 2024-05-27T20:00:00+01:00 | 2024-05-27 | 19:30 | 2024-05-27 19:30
0 | 0 | 2024-05-27T20:00:00+01:00 | 2024-05-27T20:30:00+01:00 | 2024-05-27 | 20:00 | 2024-05-27 20:00
0 | 0 | 2024-05-27T20:30:00+01:00 | 2024-05-27T21:00:00+01:00 | 2024-05-27 | 20:30 | 2024-05-27 20:30
0 | 0 | 2024-05-27T21:00:00+01:00 | 2024-05-27T21:30:00+01:00 | 2024-05-27 | 21:00 | 2024-05-27 21:00
0 | 0 | 2024-05-27T21:30:00+01:00 | 2024-05-27T22:00:00+01:00 | 2024-05-27 | 21:30 | 2024-05-27 21:30
0 | 0 | 2024-05-27T22:00:00+01:00 | 2024-05-27T22:30:00+01:00 | 2024-05-27 | 22:00 | 2024-05-27 22:00
0 | 0 | 2024-05-27T22:30:00+01:00 | 2024-05-27T23:00:00+01:00 | 2024-05-27 | 22:30 | 2024-05-27 22:30
0 | 0 | 2024-05-27T23:00:00+01:00 | 2024-05-27T23:30:00+01:00 | 2024-05-27 | 23:00 | 2024-05-27 23:00
0 | 0 | 2024-05-27T23:30:00+01:00 | 2024-05-28T00:00:00+01:00 | 2024-05-27 | 23:30 | 2024-05-27 23:30
0 | 0 | 2024-05-28T00:00:00+01:00 | 2024-05-28T00:30:00+01:00 | 2024-05-28 | 0:00 | 2024-05-28
0 | 0 | 2024-05-28T00:30:00+01:00 | 2024-05-28T01:00:00+01:00 | 2024-05-28 | 0:30 | 2024-05-28 00:30
0 | 0 | 2024-05-28T01:00:00+01:00 | 2024-05-28T01:30:00+01:00 | 2024-05-28 | 1:00 | 2024-05-28 01:00
0 | 0 | 2024-05-28T01:30:00+01:00 | 2024-05-28T02:00:00+01:00 | 2024-05-28 | 1:30 | 2024-05-28 01:30
0 | 0 | 2024-05-28T02:00:00+01:00 | 2024-05-28T02:30:00+01:00 | 2024-05-28 | 2:00 | 2024-05-28 02:00
0 | 0 | 2024-05-28T02:30:00+01:00 | 2024-05-28T03:00:00+01:00 | 2024-05-28 | 2:30 | 2024-05-28 02:30
0 | 0 | 2024-05-28T03:00:00+01:00 | 2024-05-28T03:30:00+01:00 | 2024-05-28 | 3:00 | 2024-05-28 03:00
0 | 0 | 2024-05-28T03:30:00+01:00 | 2024-05-28T04:00:00+01:00 | 2024-05-28 | 3:30 | 2024-05-28 03:30
0 | 0 | 2024-05-28T04:00:00+01:00 | 2024-05-28T04:30:00+01:00 | 2024-05-28 | 4:00 | 2024-05-28 04:00
0 | 0 | 2024-05-28T04:30:00+01:00 | 2024-05-28T05:00:00+01:00 | 2024-05-28 | 4:30 | 2024-05-28 04:30
0 | 0 | 2024-05-28T05:00:00+01:00 | 2024-05-28T05:30:00+01:00 | 2024-05-28 | 5:00 | 2024-05-28 05:00
0 | 0 | 2024-05-28T05:30:00+01:00 | 2024-05-28T06:00:00+01:00 | 2024-05-28 | 5:30 | 2024-05-28 05:30
0 | 0 | 2024-05-28T06:00:00+01:00 | 2024-05-28T06:30:00+01:00 | 2024-05-28 | 6:00 | 2024-05-28 06:00
0 | 0 | 2024-05-28T06:30:00+01:00 | 2024-05-28T07:00:00+01:00 | 2024-05-28 | 6:30 | 2024-05-28 06:30
0 | 0 | 2024-05-28T07:00:00+01:00 | 2024-05-28T07:30:00+01:00 | 2024-05-28 | 7:00 | 2024-05-28 07:00
0 | 0 | 2024-05-28T07:30:00+01:00 | 2024-05-28T08:00:00+01:00 | 2024-05-28 | 7:30 | 2024-05-28 07:30
0 | 0 | 2024-05-28T08:00:00+01:00 | 2024-05-28T08:30:00+01:00 | 2024-05-28 | 8:00 | 2024-05-28 08:00
0 | 0 | 2024-05-28T08:30:00+01:00 | 2024-05-28T09:00:00+01:00 | 2024-05-28 | 8:30 | 2024-05-28 08:30
0 | 0 | 2024-05-28T09:00:00+01:00 | 2024-05-28T09:30:00+01:00 | 2024-05-28 | 9:00 | 2024-05-28 09:00
0 | 0 | 2024-05-28T09:30:00+01:00 | 2024-05-28T10:00:00+01:00 | 2024-05-28 | 9:30 | 2024-05-28 09:30
0 | 0 | 2024-05-28T10:00:00+01:00 | 2024-05-28T10:30:00+01:00 | 2024-05-28 | 10:00 | 2024-05-28 10:00
0 | 0 | 2024-05-28T10:30:00+01:00 | 2024-05-28T11:00:00+01:00 | 2024-05-28 | 10:30 | 2024-05-28 10:30
0 | 0 | 2024-05-28T11:00:00+01:00 | 2024-05-28T11:30:00+01:00 | 2024-05-28 | 11:00 | 2024-05-28 11:00
0 | 0 | 2024-05-28T11:30:00+01:00 | 2024-05-28T12:00:00+01:00 | 2024-05-28 | 11:30 | 2024-05-28 11:30
0 | 0 | 2024-05-28T12:00:00+01:00 | 2024-05-28T12:30:00+01:00 | 2024-05-28 | 12:00 | 2024-05-28 12:00
0 | 0 | 2024-05-28T12:30:00+01:00 | 2024-05-28T13:00:00+01:00 | 2024-05-28 | 12:30 | 2024-05-28 12:30
0 | 0 | 2024-05-28T13:00:00+01:00 | 2024-05-28T13:30:00+01:00 | 2024-05-28 | 13:00 | 2024-05-28 13:00
0 | 0 | 2024-05-28T13:30:00+01:00 | 2024-05-28T14:00:00+01:00 | 2024-05-28 | 13:30 | 2024-05-28 13:30
0.4039 | 2.43 | 2024-05-28T14:00:00+01:00 | 2024-05-28T14:30:00+01:00 | 2024-05-28 | 14:00 | 2024-05-28 14:00
1.2343 | 7.44 | 2024-05-28T14:30:00+01:00 | 2024-05-28T15:00:00+01:00 | 2024-05-28 | 14:30 | 2024-05-28 14:30
0.1683 | 1.01 | 2024-05-28T15:00:00+01:00 | 2024-05-28T15:30:00+01:00 | 2024-05-28 | 15:00 | 2024-05-28 15:00
0.1234 | 0.74 | 2024-05-28T15:30:00+01:00 | 2024-05-28T16:00:00+01:00 | 2024-05-28 | 15:30 | 2024-05-28 15:30
0 | 0 | 2024-05-28T16:00:00+01:00 | 2024-05-28T16:30:00+01:00 | 2024-05-28 | 16:00 | 2024-05-28 16:00
0 | 0 | 2024-05-28T16:30:00+01:00 | 2024-05-28T17:00:00+01:00 | 2024-05-28 | 16:30 | 2024-05-28 16:30
0 | 0 | 2024-05-28T17:00:00+01:00 | 2024-05-28T17:30:00+01:00 | 2024-05-28 | 17:00 | 2024-05-28 17:00
0 | 0 | 2024-05-28T17:30:00+01:00 | 2024-05-28T18:00:00+01:00 | 2024-05-28 | 17:30 | 2024-05-28 17:30
0 | 0 | 2024-05-28T18:00:00+01:00 | 2024-05-28T18:30:00+01:00 | 2024-05-28 | 18:00 | 2024-05-28 18:00
0 | 0 | 2024-05-28T18:30:00+01:00 | 2024-05-28T19:00:00+01:00 | 2024-05-28 | 18:30 | 2024-05-28 18:30
0 | 0 | 2024-05-28T19:00:00+01:00 | 2024-05-28T19:30:00+01:00 | 2024-05-28 | 19:00 | 2024-05-28 19:00
0 | 0 | 2024-05-28T19:30:00+01:00 | 2024-05-28T20:00:00+01:00 | 2024-05-28 | 19:30 | 2024-05-28 19:30
0 | 0 | 2024-05-28T20:00:00+01:00 | 2024-05-28T20:30:00+01:00 | 2024-05-28 | 20:00 | 2024-05-28 20:00
0 | 0 | 2024-05-28T20:30:00+01:00 | 2024-05-28T21:00:00+01:00 | 2024-05-28 | 20:30 | 2024-05-28 20:30
0.4264 | 2.57 | 2024-05-28T21:00:00+01:00 | 2024-05-28T21:30:00+01:00 | 2024-05-28 | 21:00 | 2024-05-28 21:00
0.0112 | 0.07 | 2024-05-28T21:30:00+01:00 | 2024-05-28T22:00:00+01:00 | 2024-05-28 | 21:30 | 2024-05-28 21:30
0 | 0 | 2024-05-28T22:00:00+01:00 | 2024-05-28T22:30:00+01:00 | 2024-05-28 | 22:00 | 2024-05-28 22:00
0.5161 | 3.11 | 2024-05-28T22:30:00+01:00 | 2024-05-28T23:00:00+01:00 | 2024-05-28 | 22:30 | 2024-05-28 22:30
0 | 0 | 2024-05-28T23:00:00+01:00 | 2024-05-28T23:30:00+01:00 | 2024-05-28 | 23:00 | 2024-05-28 23:00
0 | 0 | 2024-05-28T23:30:00+01:00 | 2024-05-29T00:00:00+01:00 | 2024-05-28 | 23:30 | 2024-05-28 23:30
0 | 0 | 2024-05-29T00:00:00+01:00 | 2024-05-29T00:30:00+01:00 | 2024-05-29 | 0:00 | 2024-05-29
0 | 0 | 2024-05-29T00:30:00+01:00 | 2024-05-29T01:00:00+01:00 | 2024-05-29 | 0:30 | 2024-05-29 00:30
0 | 0 | 2024-05-29T01:00:00+01:00 | 2024-05-29T01:30:00+01:00 | 2024-05-29 | 1:00 | 2024-05-29 01:00
0 | 0 | 2024-05-29T01:30:00+01:00 | 2024-05-29T02:00:00+01:00 | 2024-05-29 | 1:30 | 2024-05-29 01:30
0 | 0 | 2024-05-29T02:00:00+01:00 | 2024-05-29T02:30:00+01:00 | 2024-05-29 | 2:00 | 2024-05-29 02:00
0 | 0 | 2024-05-29T02:30:00+01:00 | 2024-05-29T03:00:00+01:00 | 2024-05-29 | 2:30 | 2024-05-29 02:30
0 | 0 | 2024-05-29T03:00:00+01:00 | 2024-05-29T03:30:00+01:00 | 2024-05-29 | 3:00 | 2024-05-29 03:00
0 | 0 | 2024-05-29T03:30:00+01:00 | 2024-05-29T04:00:00+01:00 | 2024-05-29 | 3:30 | 2024-05-29 03:30
0 | 0 | 2024-05-29T04:00:00+01:00 | 2024-05-29T04:30:00+01:00 | 2024-05-29 | 4:00 | 2024-05-29 04:00
0 | 0 | 2024-05-29T04:30:00+01:00 | 2024-05-29T05:00:00+01:00 | 2024-05-29 | 4:30 | 2024-05-29 04:30
0 | 0 | 2024-05-29T05:00:00+01:00 | 2024-05-29T05:30:00+01:00 | 2024-05-29 | 5:00 | 2024-05-29 05:00
0 | 0 | 2024-05-29T05:30:00+01:00 | 2024-05-29T06:00:00+01:00 | 2024-05-29 | 5:30 | 2024-05-29 05:30
0 | 0 | 2024-05-29T06:00:00+01:00 | 2024-05-29T06:30:00+01:00 | 2024-05-29 | 6:00 | 2024-05-29 06:00
0 | 0 | 2024-05-29T06:30:00+01:00 | 2024-05-29T07:00:00+01:00 | 2024-05-29 | 6:30 | 2024-05-29 06:30
0 | 0 | 2024-05-29T07:00:00+01:00 | 2024-05-29T07:30:00+01:00 | 2024-05-29 | 7:00 | 2024-05-29 07:00
0 | 0 | 2024-05-29T07:30:00+01:00 | 2024-05-29T08:00:00+01:00 | 2024-05-29 | 7:30 | 2024-05-29 07:30
0 | 0 | 2024-05-29T08:00:00+01:00 | 2024-05-29T08:30:00+01:00 | 2024-05-29 | 8:00 | 2024-05-29 08:00
0 | 0 | 2024-05-29T08:30:00+01:00 | 2024-05-29T09:00:00+01:00 | 2024-05-29 | 8:30 | 2024-05-29 08:30
0 | 0 | 2024-05-29T09:00:00+01:00 | 2024-05-29T09:30:00+01:00 | 2024-05-29 | 9:00 | 2024-05-29 09:00
0.101 | 0.61 | 2024-05-29T09:30:00+01:00 | 2024-05-29T10:00:00+01:00 | 2024-05-29 | 9:30 | 2024-05-29 09:30
0 | 0 | 2024-05-29T10:00:00+01:00 | 2024-05-29T10:30:00+01:00 | 2024-05-29 | 10:00 | 2024-05-29 10:00
0 | 0 | 2024-05-29T10:30:00+01:00 | 2024-05-29T11:00:00+01:00 | 2024-05-29 | 10:30 | 2024-05-29 10:30
0 | 0 | 2024-05-29T11:00:00+01:00 | 2024-05-29T11:30:00+01:00 | 2024-05-29 | 11:00 | 2024-05-29 11:00
0 | 0 | 2024-05-29T11:30:00+01:00 | 2024-05-29T12:00:00+01:00 | 2024-05-29 | 11:30 | 2024-05-29 11:30
0 | 0 | 2024-05-29T12:00:00+01:00 | 2024-05-29T12:30:00+01:00 | 2024-05-29 | 12:00 | 2024-05-29 12:00
0 | 0 | 2024-05-29T12:30:00+01:00 | 2024-05-29T13:00:00+01:00 | 2024-05-29 | 12:30 | 2024-05-29 12:30
0 | 0 | 2024-05-29T13:00:00+01:00 | 2024-05-29T13:30:00+01:00 | 2024-05-29 | 13:00 | 2024-05-29 13:00
0 | 0 | 2024-05-29T13:30:00+01:00 | 2024-05-29T14:00:00+01:00 | 2024-05-29 | 13:30 | 2024-05-29 13:30
0 | 0 | 2024-05-29T14:00:00+01:00 | 2024-05-29T14:30:00+01:00 | 2024-05-29 | 14:00 | 2024-05-29 14:00
0 | 0 | 2024-05-29T14:30:00+01:00 | 2024-05-29T15:00:00+01:00 | 2024-05-29 | 14:30 | 2024-05-29 14:30
0.1908 | 1.15 | 2024-05-29T15:00:00+01:00 | 2024-05-29T15:30:00+01:00 | 2024-05-29 | 15:00 | 2024-05-29 15:00
0 | 0 | 2024-05-29T15:30:00+01:00 | 2024-05-29T16:00:00+01:00 | 2024-05-29 | 15:30 | 2024-05-29 15:30
0 | 0 | 2024-05-29T16:00:00+01:00 | 2024-05-29T16:30:00+01:00 | 2024-05-29 | 16:00 | 2024-05-29 16:00
0 | 0 | 2024-05-29T16:30:00+01:00 | 2024-05-29T17:00:00+01:00 | 2024-05-29 | 16:30 | 2024-05-29 16:30
0 | 0 | 2024-05-29T17:00:00+01:00 | 2024-05-29T17:30:00+01:00 | 2024-05-29 | 17:00 | 2024-05-29 17:00
5.4869 | 33.05 | 2024-05-29T17:30:00+01:00 | 2024-05-29T18:00:00+01:00 | 2024-05-29 | 17:30 | 2024-05-29 17:30
0 | 0 | 2024-05-29T18:00:00+01:00 | 2024-05-29T18:30:00+01:00 | 2024-05-29 | 18:00 | 2024-05-29 18:00
0.1122 | 0.68 | 2024-05-29T18:30:00+01:00 | 2024-05-29T19:00:00+01:00 | 2024-05-29 | 18:30 | 2024-05-29 18:30
0 | 0 | 2024-05-29T19:00:00+01:00 | 2024-05-29T19:30:00+01:00 | 2024-05-29 | 19:00 | 2024-05-29 19:00
0 | 0 | 2024-05-29T19:30:00+01:00 | 2024-05-29T20:00:00+01:00 | 2024-05-29 | 19:30 | 2024-05-29 19:30
0 | 0 | 2024-05-29T20:00:00+01:00 | 2024-05-29T20:30:00+01:00 | 2024-05-29 | 20:00 | 2024-05-29 20:00
0.1459 | 0.88 | 2024-05-29T20:30:00+01:00 | 2024-05-29T21:00:00+01:00 | 2024-05-29 | 20:30 | 2024-05-29 20:30
0 | 0 | 2024-05-29T21:00:00+01:00 | 2024-05-29T21:30:00+01:00 | 2024-05-29 | 21:00 | 2024-05-29 21:00
0 | 0 | 2024-05-29T21:30:00+01:00 | 2024-05-29T22:00:00+01:00 | 2024-05-29 | 21:30 | 2024-05-29 21:30
0 | 0 | 2024-05-29T22:00:00+01:00 | 2024-05-29T22:30:00+01:00 | 2024-05-29 | 22:00 | 2024-05-29 22:00
0 | 0 | 2024-05-29T22:30:00+01:00 | 2024-05-29T23:00:00+01:00 | 2024-05-29 | 22:30 | 2024-05-29 22:30
0 | 0 | 2024-05-29T23:00:00+01:00 | 2024-05-29T23:30:00+01:00 | 2024-05-29 | 23:00 | 2024-05-29 23:00
0 | 0 | 2024-05-29T23:30:00+01:00 | 2024-05-30T00:00:00+01:00 | 2024-05-29 | 23:30 | 2024-05-29 23:30
0 | 0 | 2024-05-30T00:00:00+01:00 | 2024-05-30T00:30:00+01:00 | 2024-05-30 | 0:00 | 2024-05-30
0 | 0 | 2024-05-30T00:30:00+01:00 | 2024-05-30T01:00:00+01:00 | 2024-05-30 | 0:30 | 2024-05-30 00:30
0 | 0 | 2024-05-30T01:00:00+01:00 | 2024-05-30T01:30:00+01:00 | 2024-05-30 | 1:00 | 2024-05-30 01:00
0 | 0 | 2024-05-30T01:30:00+01:00 | 2024-05-30T02:00:00+01:00 | 2024-05-30 | 1:30 | 2024-05-30 01:30
0 | 0 | 2024-05-30T02:00:00+01:00 | 2024-05-30T02:30:00+01:00 | 2024-05-30 | 2:00 | 2024-05-30 02:00
0 | 0 | 2024-05-30T02:30:00+01:00 | 2024-05-30T03:00:00+01:00 | 2024-05-30 | 2:30 | 2024-05-30 02:30
0 | 0 | 2024-05-30T03:00:00+01:00 | 2024-05-30T03:30:00+01:00 | 2024-05-30 | 3:00 | 2024-05-30 03:00
0 | 0 | 2024-05-30T03:30:00+01:00 | 2024-05-30T04:00:00+01:00 | 2024-05-30 | 3:30 | 2024-05-30 03:30
0 | 0 | 2024-05-30T04:00:00+01:00 | 2024-05-30T04:30:00+01:00 | 2024-05-30 | 4:00 | 2024-05-30 04:00
0 | 0 | 2024-05-30T04:30:00+01:00 | 2024-05-30T05:00:00+01:00 | 2024-05-30 | 4:30 | 2024-05-30 04:30
0 | 0 | 2024-05-30T05:00:00+01:00 | 2024-05-30T05:30:00+01:00 | 2024-05-30 | 5:00 | 2024-05-30 05:00
0 | 0 | 2024-05-30T05:30:00+01:00 | 2024-05-30T06:00:00+01:00 | 2024-05-30 | 5:30 | 2024-05-30 05:30
0 | 0 | 2024-05-30T06:00:00+01:00 | 2024-05-30T06:30:00+01:00 | 2024-05-30 | 6:00 | 2024-05-30 06:00
0 | 0 | 2024-05-30T06:30:00+01:00 | 2024-05-30T07:00:00+01:00 | 2024-05-30 | 6:30 | 2024-05-30 06:30
0 | 0 | 2024-05-30T07:00:00+01:00 | 2024-05-30T07:30:00+01:00 | 2024-05-30 | 7:00 | 2024-05-30 07:00
0 | 0 | 2024-05-30T07:30:00+01:00 | 2024-05-30T08:00:00+01:00 | 2024-05-30 | 7:30 | 2024-05-30 07:30
0.0112 | 0.07 | 2024-05-30T08:00:00+01:00 | 2024-05-30T08:30:00+01:00 | 2024-05-30 | 8:00 | 2024-05-30 08:00
0.7181 | 4.33 | 2024-05-30T08:30:00+01:00 | 2024-05-30T09:00:00+01:00 | 2024-05-30 | 8:30 | 2024-05-30 08:30
1.2455 | 7.5 | 2024-05-30T09:00:00+01:00 | 2024-05-30T09:30:00+01:00 | 2024-05-30 | 9:00 | 2024-05-30 09:00
0 | 0 | 2024-05-30T09:30:00+01:00 | 2024-05-30T10:00:00+01:00 | 2024-05-30 | 9:30 | 2024-05-30 09:30
0 | 0 | 2024-05-30T10:00:00+01:00 | 2024-05-30T10:30:00+01:00 | 2024-05-30 | 10:00 | 2024-05-30 10:00
0 | 0 | 2024-05-30T10:30:00+01:00 | 2024-05-30T11:00:00+01:00 | 2024-05-30 | 10:30 | 2024-05-30 10:30
0 | 0 | 2024-05-30T11:00:00+01:00 | 2024-05-30T11:30:00+01:00 | 2024-05-30 | 11:00 | 2024-05-30 11:00
0 | 0 | 2024-05-30T11:30:00+01:00 | 2024-05-30T12:00:00+01:00 | 2024-05-30 | 11:30 | 2024-05-30 11:30
0 | 0 | 2024-05-30T12:00:00+01:00 | 2024-05-30T12:30:00+01:00 | 2024-05-30 | 12:00 | 2024-05-30 12:00
0 | 0 | 2024-05-30T12:30:00+01:00 | 2024-05-30T13:00:00+01:00 | 2024-05-30 | 12:30 | 2024-05-30 12:30
0 | 0 | 2024-05-30T13:00:00+01:00 | 2024-05-30T13:30:00+01:00 | 2024-05-30 | 13:00 | 2024-05-30 13:00
0 | 0 | 2024-05-30T13:30:00+01:00 | 2024-05-30T14:00:00+01:00 | 2024-05-30 | 13:30 | 2024-05-30 13:30
0 | 0 | 2024-05-30T14:00:00+01:00 | 2024-05-30T14:30:00+01:00 | 2024-05-30 | 14:00 | 2024-05-30 14:00
0 | 0 | 2024-05-30T14:30:00+01:00 | 2024-05-30T15:00:00+01:00 | 2024-05-30 | 14:30 | 2024-05-30 14:30
0 | 0 | 2024-05-30T15:00:00+01:00 | 2024-05-30T15:30:00+01:00 | 2024-05-30 | 15:00 | 2024-05-30 15:00
0 | 0 | 2024-05-30T15:30:00+01:00 | 2024-05-30T16:00:00+01:00 | 2024-05-30 | 15:30 | 2024-05-30 15:30
0 | 0 | 2024-05-30T16:00:00+01:00 | 2024-05-30T16:30:00+01:00 | 2024-05-30 | 16:00 | 2024-05-30 16:00
0 | 0 | 2024-05-30T16:30:00+01:00 | 2024-05-30T17:00:00+01:00 | 2024-05-30 | 16:30 | 2024-05-30 16:30
0 | 0 | 2024-05-30T17:00:00+01:00 | 2024-05-30T17:30:00+01:00 | 2024-05-30 | 17:00 | 2024-05-30 17:00
0 | 0 | 2024-05-30T17:30:00+01:00 | 2024-05-30T18:00:00+01:00 | 2024-05-30 | 17:30 | 2024-05-30 17:30
0 | 0 | 2024-05-30T18:00:00+01:00 | 2024-05-30T18:30:00+01:00 | 2024-05-30 | 18:00 | 2024-05-30 18:00
0 | 0 | 2024-05-30T18:30:00+01:00 | 2024-05-30T19:00:00+01:00 | 2024-05-30 | 18:30 | 2024-05-30 18:30
0 | 0 | 2024-05-30T19:00:00+01:00 | 2024-05-30T19:30:00+01:00 | 2024-05-30 | 19:00 | 2024-05-30 19:00
0 | 0 | 2024-05-30T19:30:00+01:00 | 2024-05-30T20:00:00+01:00 | 2024-05-30 | 19:30 | 2024-05-30 19:30
0.2132 | 1.28 | 2024-05-30T20:00:00+01:00 | 2024-05-30T20:30:00+01:00 | 2024-05-30 | 20:00 | 2024-05-30 20:00
0 | 0 | 2024-05-30T20:30:00+01:00 | 2024-05-30T21:00:00+01:00 | 2024-05-30 | 20:30 | 2024-05-30 20:30
0 | 0 | 2024-05-30T21:00:00+01:00 | 2024-05-30T21:30:00+01:00 | 2024-05-30 | 21:00 | 2024-05-30 21:00
0 | 0 | 2024-05-30T21:30:00+01:00 | 2024-05-30T22:00:00+01:00 | 2024-05-30 | 21:30 | 2024-05-30 21:30
0 | 0 | 2024-05-30T22:00:00+01:00 | 2024-05-30T22:30:00+01:00 | 2024-05-30 | 22:00 | 2024-05-30 22:00
0 | 0 | 2024-05-30T22:30:00+01:00 | 2024-05-30T23:00:00+01:00 | 2024-05-30 | 22:30 | 2024-05-30 22:30
0 | 0 | 2024-05-30T23:00:00+01:00 | 2024-05-30T23:30:00+01:00 | 2024-05-30 | 23:00 | 2024-05-30 23:00
0 | 0 | 2024-05-30T23:30:00+01:00 | 2024-05-31T00:00:00+01:00 | 2024-05-30 | 23:30 | 2024-05-30 23:30
0 | 0 | 2024-05-31T00:00:00+01:00 | 2024-05-31T00:30:00+01:00 | 2024-05-31 | 0:00 | 2024-05-31
0 | 0 | 2024-05-31T00:30:00+01:00 | 2024-05-31T01:00:00+01:00 | 2024-05-31 | 0:30 | 2024-05-31 00:30
0 | 0 | 2024-05-31T01:00:00+01:00 | 2024-05-31T01:30:00+01:00 | 2024-05-31 | 1:00 | 2024-05-31 01:00
0 | 0 | 2024-05-31T01:30:00+01:00 | 2024-05-31T02:00:00+01:00 | 2024-05-31 | 1:30 | 2024-05-31 01:30
0 | 0 | 2024-05-31T02:00:00+01:00 | 2024-05-31T02:30:00+01:00 | 2024-05-31 | 2:00 | 2024-05-31 02:00
0 | 0 | 2024-05-31T02:30:00+01:00 | 2024-05-31T03:00:00+01:00 | 2024-05-31 | 2:30 | 2024-05-31 02:30
0 | 0 | 2024-05-31T03:00:00+01:00 | 2024-05-31T03:30:00+01:00 | 2024-05-31 | 3:00 | 2024-05-31 03:00
0 | 0 | 2024-05-31T03:30:00+01:00 | 2024-05-31T04:00:00+01:00 | 2024-05-31 | 3:30 | 2024-05-31 03:30
0 | 0 | 2024-05-31T04:00:00+01:00 | 2024-05-31T04:30:00+01:00 | 2024-05-31 | 4:00 | 2024-05-31 04:00
0 | 0 | 2024-05-31T04:30:00+01:00 | 2024-05-31T05:00:00+01:00 | 2024-05-31 | 4:30 | 2024-05-31 04:30
0 | 0 | 2024-05-31T05:00:00+01:00 | 2024-05-31T05:30:00+01:00 | 2024-05-31 | 5:00 | 2024-05-31 05:00
0 | 0 | 2024-05-31T05:30:00+01:00 | 2024-05-31T06:00:00+01:00 | 2024-05-31 | 5:30 | 2024-05-31 05:30
0 | 0 | 2024-05-31T06:00:00+01:00 | 2024-05-31T06:30:00+01:00 | 2024-05-31 | 6:00 | 2024-05-31 06:00
0 | 0 | 2024-05-31T06:30:00+01:00 | 2024-05-31T07:00:00+01:00 | 2024-05-31 | 6:30 | 2024-05-31 06:30
0 | 0 | 2024-05-31T07:00:00+01:00 | 2024-05-31T07:30:00+01:00 | 2024-05-31 | 7:00 | 2024-05-31 07:00
1.627 | 9.8 | 2024-05-31T07:30:00+01:00 | 2024-05-31T08:00:00+01:00 | 2024-05-31 | 7:30 | 2024-05-31 07:30
0.5161 | 3.11 | 2024-05-31T08:00:00+01:00 | 2024-05-31T08:30:00+01:00 | 2024-05-31 | 8:00 | 2024-05-31 08:00
0.0224 | 0.13 | 2024-05-31T08:30:00+01:00 | 2024-05-31T09:00:00+01:00 | 2024-05-31 | 8:30 | 2024-05-31 08:30
0 | 0 | 2024-05-31T09:00:00+01:00 | 2024-05-31T09:30:00+01:00 | 2024-05-31 | 9:00 | 2024-05-31 09:00
0 | 0 | 2024-05-31T09:30:00+01:00 | 2024-05-31T10:00:00+01:00 | 2024-05-31 | 9:30 | 2024-05-31 09:30
0.3703 | 2.23 | 2024-05-31T10:00:00+01:00 | 2024-05-31T10:30:00+01:00 | 2024-05-31 | 10:00 | 2024-05-31 10:00
0 | 0 | 2024-05-31T10:30:00+01:00 | 2024-05-31T11:00:00+01:00 | 2024-05-31 | 10:30 | 2024-05-31 10:30
0 | 0 | 2024-05-31T11:00:00+01:00 | 2024-05-31T11:30:00+01:00 | 2024-05-31 | 11:00 | 2024-05-31 11:00
0.4825 | 2.91 | 2024-05-31T11:30:00+01:00 | 2024-05-31T12:00:00+01:00 | 2024-05-31 | 11:30 | 2024-05-31 11:30
0.0337 | 0.2 | 2024-05-31T12:00:00+01:00 | 2024-05-31T12:30:00+01:00 | 2024-05-31 | 12:00 | 2024-05-31 12:00
0 | 0 | 2024-05-31T12:30:00+01:00 | 2024-05-31T13:00:00+01:00 | 2024-05-31 | 12:30 | 2024-05-31 12:30
0.1795 | 1.08 | 2024-05-31T13:00:00+01:00 | 2024-05-31T13:30:00+01:00 | 2024-05-31 | 13:00 | 2024-05-31 13:00
0 | 0 | 2024-05-31T13:30:00+01:00 | 2024-05-31T14:00:00+01:00 | 2024-05-31 | 13:30 | 2024-05-31 13:30
0 | 0 | 2024-05-31T14:00:00+01:00 | 2024-05-31T14:30:00+01:00 | 2024-05-31 | 14:00 | 2024-05-31 14:00
0 | 0 | 2024-05-31T14:30:00+01:00 | 2024-05-31T15:00:00+01:00 | 2024-05-31 | 14:30 | 2024-05-31 14:30
0 | 0 | 2024-05-31T15:00:00+01:00 | 2024-05-31T15:30:00+01:00 | 2024-05-31 | 15:00 | 2024-05-31 15:00
0 | 0 | 2024-05-31T15:30:00+01:00 | 2024-05-31T16:00:00+01:00 | 2024-05-31 | 15:30 | 2024-05-31 15:30
0 | 0 | 2024-05-31T16:00:00+01:00 | 2024-05-31T16:30:00+01:00 | 2024-05-31 | 16:00 | 2024-05-31 16:00
0 | 0 | 2024-05-31T16:30:00+01:00 | 2024-05-31T17:00:00+01:00 | 2024-05-31 | 16:30 | 2024-05-31 16:30
0 | 0 | 2024-05-31T17:00:00+01:00 | 2024-05-31T17:30:00+01:00 | 2024-05-31 | 17:00 | 2024-05-31 17:00
0 | 0 | 2024-05-31T17:30:00+01:00 | 2024-05-31T18:00:00+01:00 | 2024-05-31 | 17:30 | 2024-05-31 17:30
0 | 0 | 2024-05-31T18:00:00+01:00 | 2024-05-31T18:30:00+01:00 | 2024-05-31 | 18:00 | 2024-05-31 18:00
0 | 0 | 2024-05-31T18:30:00+01:00 | 2024-05-31T19:00:00+01:00 | 2024-05-31 | 18:30 | 2024-05-31 18:30
0 | 0 | 2024-05-31T19:00:00+01:00 | 2024-05-31T19:30:00+01:00 | 2024-05-31 | 19:00 | 2024-05-31 19:00
0 | 0 | 2024-05-31T19:30:00+01:00 | 2024-05-31T20:00:00+01:00 | 2024-05-31 | 19:30 | 2024-05-31 19:30
0 | 0 | 2024-05-31T20:00:00+01:00 | 2024-05-31T20:30:00+01:00 | 2024-05-31 | 20:00 | 2024-05-31 20:00
0 | 0 | 2024-05-31T20:30:00+01:00 | 2024-05-31T21:00:00+01:00 | 2024-05-31 | 20:30 | 2024-05-31 20:30
0 | 0 | 2024-05-31T21:00:00+01:00 | 2024-05-31T21:30:00+01:00 | 2024-05-31 | 21:00 | 2024-05-31 21:00
0 | 0 | 2024-05-31T21:30:00+01:00 | 2024-05-31T22:00:00+01:00 | 2024-05-31 | 21:30 | 2024-05-31 21:30
0 | 0 | 2024-05-31T22:00:00+01:00 | 2024-05-31T22:30:00+01:00 | 2024-05-31 | 22:00 | 2024-05-31 22:00
0 | 0 | 2024-05-31T22:30:00+01:00 | 2024-05-31T23:00:00+01:00 | 2024-05-31 | 22:30 | 2024-05-31 22:30
0 | 0 | 2024-05-31T23:00:00+01:00 | 2024-05-31T23:30:00+01:00 | 2024-05-31 | 23:00 | 2024-05-31 23:00
0 | 0 | 2024-05-31T23:30:00+01:00 | 2024-06-01T00:00:00+01:00 | 2024-05-31 | 23:30 | 2024-05-31 23:30
0 | 0 | 2024-06-01T00:00:00+01:00 | 2024-06-01T00:30:00+01:00 | 2024-06-01 | 0:00 | 2024-06-01
0 | 0 | 2024-06-01T00:30:00+01:00 | 2024-06-01T01:00:00+01:00 | 2024-06-01 | 0:30 | 2024-06-01 00:30
0 | 0 | 2024-06-01T01:00:00+01:00 | 2024-06-01T01:30:00+01:00 | 2024-06-01 | 1:00 | 2024-06-01 01:00
0 | 0 | 2024-06-01T01:30:00+01:00 | 2024-06-01T02:00:00+01:00 | 2024-06-01 | 1:30 | 2024-06-01 01:30
0 | 0 | 2024-06-01T02:00:00+01:00 | 2024-06-01T02:30:00+01:00 | 2024-06-01 | 2:00 | 2024-06-01 02:00
0 | 0 | 2024-06-01T02:30:00+01:00 | 2024-06-01T03:00:00+01:00 | 2024-06-01 | 2:30 | 2024-06-01 02:30
0 | 0 | 2024-06-01T03:00:00+01:00 | 2024-06-01T03:30:00+01:00 | 2024-06-01 | 3:00 | 2024-06-01 03:00
0 | 0 | 2024-06-01T03:30:00+01:00 | 2024-06-01T04:00:00+01:00 | 2024-06-01 | 3:30 | 2024-06-01 03:30
0 | 0 | 2024-06-01T04:00:00+01:00 | 2024-06-01T04:30:00+01:00 | 2024-06-01 | 4:00 | 2024-06-01 04:00
0 | 0 | 2024-06-01T04:30:00+01:00 | 2024-06-01T05:00:00+01:00 | 2024-06-01 | 4:30 | 2024-06-01 04:30
0 | 0 | 2024-06-01T05:00:00+01:00 | 2024-06-01T05:30:00+01:00 | 2024-06-01 | 5:00 | 2024-06-01 05:00
0 | 0 | 2024-06-01T05:30:00+01:00 | 2024-06-01T06:00:00+01:00 | 2024-06-01 | 5:30 | 2024-06-01 05:30
0 | 0 | 2024-06-01T06:00:00+01:00 | 2024-06-01T06:30:00+01:00 | 2024-06-01 | 6:00 | 2024-06-01 06:00
0 | 0 | 2024-06-01T06:30:00+01:00 | 2024-06-01T07:00:00+01:00 | 2024-06-01 | 6:30 | 2024-06-01 06:30
0 | 0 | 2024-06-01T07:00:00+01:00 | 2024-06-01T07:30:00+01:00 | 2024-06-01 | 7:00 | 2024-06-01 07:00
0 | 0 | 2024-06-01T07:30:00+01:00 | 2024-06-01T08:00:00+01:00 | 2024-06-01 | 7:30 | 2024-06-01 07:30
0 | 0 | 2024-06-01T08:00:00+01:00 | 2024-06-01T08:30:00+01:00 | 2024-06-01 | 8:00 | 2024-06-01 08:00
0 | 0 | 2024-06-01T08:30:00+01:00 | 2024-06-01T09:00:00+01:00 | 2024-06-01 | 8:30 | 2024-06-01 08:30
0 | 0 | 2024-06-01T09:00:00+01:00 | 2024-06-01T09:30:00+01:00 | 2024-06-01 | 9:00 | 2024-06-01 09:00
0 | 0 | 2024-06-01T09:30:00+01:00 | 2024-06-01T10:00:00+01:00 | 2024-06-01 | 9:30 | 2024-06-01 09:30
0 | 0 | 2024-06-01T10:00:00+01:00 | 2024-06-01T10:30:00+01:00 | 2024-06-01 | 10:00 | 2024-06-01 10:00
0 | 0 | 2024-06-01T10:30:00+01:00 | 2024-06-01T11:00:00+01:00 | 2024-06-01 | 10:30 | 2024-06-01 10:30
0 | 0 | 2024-06-01T11:00:00+01:00 | 2024-06-01T11:30:00+01:00 | 2024-06-01 | 11:00 | 2024-06-01 11:00
0 | 0 | 2024-06-01T11:30:00+01:00 | 2024-06-01T12:00:00+01:00 | 2024-06-01 | 11:30 | 2024-06-01 11:30
0 | 0 | 2024-06-01T12:00:00+01:00 | 2024-06-01T12:30:00+01:00 | 2024-06-01 | 12:00 | 2024-06-01 12:00
0 | 0 | 2024-06-01T12:30:00+01:00 | 2024-06-01T13:00:00+01:00 | 2024-06-01 | 12:30 | 2024-06-01 12:30
0 | 0 | 2024-06-01T13:00:00+01:00 | 2024-06-01T13:30:00+01:00 | 2024-06-01 | 13:00 | 2024-06-01 13:00
0 | 0 | 2024-06-01T13:30:00+01:00 | 2024-06-01T14:00:00+01:00 | 2024-06-01 | 13:30 | 2024-06-01 13:30
0 | 0 | 2024-06-01T14:00:00+01:00 | 2024-06-01T14:30:00+01:00 | 2024-06-01 | 14:00 | 2024-06-01 14:00
0 | 0 | 2024-06-01T14:30:00+01:00 | 2024-06-01T15:00:00+01:00 | 2024-06-01 | 14:30 | 2024-06-01 14:30
0 | 0 | 2024-06-01T15:00:00+01:00 | 2024-06-01T15:30:00+01:00 | 2024-06-01 | 15:00 | 2024-06-01 15:00
0 | 0 | 2024-06-01T15:30:00+01:00 | 2024-06-01T16:00:00+01:00 | 2024-06-01 | 15:30 | 2024-06-01 15:30
0 | 0 | 2024-06-01T16:00:00+01:00 | 2024-06-01T16:30:00+01:00 | 2024-06-01 | 16:00 | 2024-06-01 16:00
0 | 0 | 2024-06-01T16:30:00+01:00 | 2024-06-01T17:00:00+01:00 | 2024-06-01 | 16:30 | 2024-06-01 16:30
0 | 0 | 2024-06-01T17:00:00+01:00 | 2024-06-01T17:30:00+01:00 | 2024-06-01 | 17:00 | 2024-06-01 17:00
0 | 0 | 2024-06-01T17:30:00+01:00 | 2024-06-01T18:00:00+01:00 | 2024-06-01 | 17:30 | 2024-06-01 17:30
0 | 0 | 2024-06-01T18:00:00+01:00 | 2024-06-01T18:30:00+01:00 | 2024-06-01 | 18:00 | 2024-06-01 18:00
0 | 0 | 2024-06-01T18:30:00+01:00 | 2024-06-01T19:00:00+01:00 | 2024-06-01 | 18:30 | 2024-06-01 18:30
0 | 0 | 2024-06-01T19:00:00+01:00 | 2024-06-01T19:30:00+01:00 | 2024-06-01 | 19:00 | 2024-06-01 19:00
0 | 0 | 2024-06-01T19:30:00+01:00 | 2024-06-01T20:00:00+01:00 | 2024-06-01 | 19:30 | 2024-06-01 19:30
0 | 0 | 2024-06-01T20:00:00+01:00 | 2024-06-01T20:30:00+01:00 | 2024-06-01 | 20:00 | 2024-06-01 20:00
0 | 0 | 2024-06-01T20:30:00+01:00 | 2024-06-01T21:00:00+01:00 | 2024-06-01 | 20:30 | 2024-06-01 20:30
0 | 0 | 2024-06-01T21:00:00+01:00 | 2024-06-01T21:30:00+01:00 | 2024-06-01 | 21:00 | 2024-06-01 21:00
0 | 0 | 2024-06-01T21:30:00+01:00 | 2024-06-01T22:00:00+01:00 | 2024-06-01 | 21:30 | 2024-06-01 21:30
0 | 0 | 2024-06-01T22:00:00+01:00 | 2024-06-01T22:30:00+01:00 | 2024-06-01 | 22:00 | 2024-06-01 22:00
0 | 0 | 2024-06-01T22:30:00+01:00 | 2024-06-01T23:00:00+01:00 | 2024-06-01 | 22:30 | 2024-06-01 22:30
0 | 0 | 2024-06-01T23:00:00+01:00 | 2024-06-01T23:30:00+01:00 | 2024-06-01 | 23:00 | 2024-06-01 23:00
0 | 0 | 2024-06-01T23:30:00+01:00 | 2024-06-02T00:00:00+01:00 | 2024-06-01 | 23:30 | 2024-06-01 23:30
0 | 0 | 2024-06-02T00:00:00+01:00 | 2024-06-02T00:30:00+01:00 | 2024-06-02 | 0:00 | 2024-06-02
0 | 0 | 2024-06-02T00:30:00+01:00 | 2024-06-02T01:00:00+01:00 | 2024-06-02 | 0:30 | 2024-06-02 00:30
0 | 0 | 2024-06-02T01:00:00+01:00 | 2024-06-02T01:30:00+01:00 | 2024-06-02 | 1:00 | 2024-06-02 01:00
0 | 0 | 2024-06-02T01:30:00+01:00 | 2024-06-02T02:00:00+01:00 | 2024-06-02 | 1:30 | 2024-06-02 01:30
0 | 0 | 2024-06-02T02:00:00+01:00 | 2024-06-02T02:30:00+01:00 | 2024-06-02 | 2:00 | 2024-06-02 02:00
0 | 0 | 2024-06-02T02:30:00+01:00 | 2024-06-02T03:00:00+01:00 | 2024-06-02 | 2:30 | 2024-06-02 02:30
0 | 0 | 2024-06-02T03:00:00+01:00 | 2024-06-02T03:30:00+01:00 | 2024-06-02 | 3:00 | 2024-06-02 03:00
0 | 0 | 2024-06-02T03:30:00+01:00 | 2024-06-02T04:00:00+01:00 | 2024-06-02 | 3:30 | 2024-06-02 03:30
0 | 0 | 2024-06-02T04:00:00+01:00 | 2024-06-02T04:30:00+01:00 | 2024-06-02 | 4:00 | 2024-06-02 04:00
0 | 0 | 2024-06-02T04:30:00+01:00 | 2024-06-02T05:00:00+01:00 | 2024-06-02 | 4:30 | 2024-06-02 04:30
0 | 0 | 2024-06-02T05:00:00+01:00 | 2024-06-02T05:30:00+01:00 | 2024-06-02 | 5:00 | 2024-06-02 05:00
0 | 0 | 2024-06-02T05:30:00+01:00 | 2024-06-02T06:00:00+01:00 | 2024-06-02 | 5:30 | 2024-06-02 05:30
0 | 0 | 2024-06-02T06:00:00+01:00 | 2024-06-02T06:30:00+01:00 | 2024-06-02 | 6:00 | 2024-06-02 06:00
0 | 0 | 2024-06-02T06:30:00+01:00 | 2024-06-02T07:00:00+01:00 | 2024-06-02 | 6:30 | 2024-06-02 06:30
0 | 0 | 2024-06-02T07:00:00+01:00 | 2024-06-02T07:30:00+01:00 | 2024-06-02 | 7:00 | 2024-06-02 07:00
0 | 0 | 2024-06-02T07:30:00+01:00 | 2024-06-02T08:00:00+01:00 | 2024-06-02 | 7:30 | 2024-06-02 07:30
0 | 0 | 2024-06-02T08:00:00+01:00 | 2024-06-02T08:30:00+01:00 | 2024-06-02 | 8:00 | 2024-06-02 08:00
0 | 0 | 2024-06-02T08:30:00+01:00 | 2024-06-02T09:00:00+01:00 | 2024-06-02 | 8:30 | 2024-06-02 08:30
0 | 0 | 2024-06-02T09:00:00+01:00 | 2024-06-02T09:30:00+01:00 | 2024-06-02 | 9:00 | 2024-06-02 09:00
0 | 0 | 2024-06-02T09:30:00+01:00 | 2024-06-02T10:00:00+01:00 | 2024-06-02 | 9:30 | 2024-06-02 09:30
0 | 0 | 2024-06-02T10:00:00+01:00 | 2024-06-02T10:30:00+01:00 | 2024-06-02 | 10:00 | 2024-06-02 10:00
0 | 0 | 2024-06-02T10:30:00+01:00 | 2024-06-02T11:00:00+01:00 | 2024-06-02 | 10:30 | 2024-06-02 10:30
0 | 0 | 2024-06-02T11:00:00+01:00 | 2024-06-02T11:30:00+01:00 | 2024-06-02 | 11:00 | 2024-06-02 11:00
0 | 0 | 2024-06-02T11:30:00+01:00 | 2024-06-02T12:00:00+01:00 | 2024-06-02 | 11:30 | 2024-06-02 11:30
0 | 0 | 2024-06-02T12:00:00+01:00 | 2024-06-02T12:30:00+01:00 | 2024-06-02 | 12:00 | 2024-06-02 12:00
0 | 0 | 2024-06-02T12:30:00+01:00 | 2024-06-02T13:00:00+01:00 | 2024-06-02 | 12:30 | 2024-06-02 12:30
0 | 0 | 2024-06-02T13:00:00+01:00 | 2024-06-02T13:30:00+01:00 | 2024-06-02 | 13:00 | 2024-06-02 13:00
0 | 0 | 2024-06-02T13:30:00+01:00 | 2024-06-02T14:00:00+01:00 | 2024-06-02 | 13:30 | 2024-06-02 13:30
0 | 0 | 2024-06-02T14:00:00+01:00 | 2024-06-02T14:30:00+01:00 | 2024-06-02 | 14:00 | 2024-06-02 14:00
0 | 0 | 2024-06-02T14:30:00+01:00 | 2024-06-02T15:00:00+01:00 | 2024-06-02 | 14:30 | 2024-06-02 14:30
0 | 0 | 2024-06-02T15:00:00+01:00 | 2024-06-02T15:30:00+01:00 | 2024-06-02 | 15:00 | 2024-06-02 15:00
0 | 0 | 2024-06-02T15:30:00+01:00 | 2024-06-02T16:00:00+01:00 | 2024-06-02 | 15:30 | 2024-06-02 15:30
0 | 0 | 2024-06-02T16:00:00+01:00 | 2024-06-02T16:30:00+01:00 | 2024-06-02 | 16:00 | 2024-06-02 16:00
0 | 0 | 2024-06-02T16:30:00+01:00 | 2024-06-02T17:00:00+01:00 | 2024-06-02 | 16:30 | 2024-06-02 16:30
0 | 0 | 2024-06-02T17:00:00+01:00 | 2024-06-02T17:30:00+01:00 | 2024-06-02 | 17:00 | 2024-06-02 17:00
0 | 0 | 2024-06-02T17:30:00+01:00 | 2024-06-02T18:00:00+01:00 | 2024-06-02 | 17:30 | 2024-06-02 17:30
0 | 0 | 2024-06-02T18:00:00+01:00 | 2024-06-02T18:30:00+01:00 | 2024-06-02 | 18:00 | 2024-06-02 18:00
0 | 0 | 2024-06-02T18:30:00+01:00 | 2024-06-02T19:00:00+01:00 | 2024-06-02 | 18:30 | 2024-06-02 18:30
0 | 0 | 2024-06-02T19:00:00+01:00 | 2024-06-02T19:30:00+01:00 | 2024-06-02 | 19:00 | 2024-06-02 19:00
0 | 0 | 2024-06-02T19:30:00+01:00 | 2024-06-02T20:00:00+01:00 | 2024-06-02 | 19:30 | 2024-06-02 19:30
0 | 0 | 2024-06-02T20:00:00+01:00 | 2024-06-02T20:30:00+01:00 | 2024-06-02 | 20:00 | 2024-06-02 20:00
0 | 0 | 2024-06-02T20:30:00+01:00 | 2024-06-02T21:00:00+01:00 | 2024-06-02 | 20:30 | 2024-06-02 20:30
0 | 0 | 2024-06-02T21:00:00+01:00 | 2024-06-02T21:30:00+01:00 | 2024-06-02 | 21:00 | 2024-06-02 21:00
0 | 0 | 2024-06-02T21:30:00+01:00 | 2024-06-02T22:00:00+01:00 | 2024-06-02 | 21:30 | 2024-06-02 21:30
0 | 0 | 2024-06-02T22:00:00+01:00 | 2024-06-02T22:30:00+01:00 | 2024-06-02 | 22:00 | 2024-06-02 22:00
0 | 0 | 2024-06-02T22:30:00+01:00 | 2024-06-02T23:00:00+01:00 | 2024-06-02 | 22:30 | 2024-06-02 22:30
0 | 0 | 2024-06-02T23:00:00+01:00 | 2024-06-02T23:30:00+01:00 | 2024-06-02 | 23:00 | 2024-06-02 23:00
0 | 0 | 2024-06-02T23:30:00+01:00 | 2024-06-03T00:00:00+01:00 | 2024-06-02 | 23:30 | 2024-06-02 23:30
0 | 0 | 2024-06-03T00:00:00+01:00 | 2024-06-03T00:30:00+01:00 | 2024-06-03 | 0:00 | 2024-06-03
0 | 0 | 2024-06-03T00:30:00+01:00 | 2024-06-03T01:00:00+01:00 | 2024-06-03 | 0:30 | 2024-06-03 00:30
0 | 0 | 2024-06-03T01:00:00+01:00 | 2024-06-03T01:30:00+01:00 | 2024-06-03 | 1:00 | 2024-06-03 01:00
0 | 0 | 2024-06-03T01:30:00+01:00 | 2024-06-03T02:00:00+01:00 | 2024-06-03 | 1:30 | 2024-06-03 01:30
0 | 0 | 2024-06-03T02:00:00+01:00 | 2024-06-03T02:30:00+01:00 | 2024-06-03 | 2:00 | 2024-06-03 02:00
0 | 0 | 2024-06-03T02:30:00+01:00 | 2024-06-03T03:00:00+01:00 | 2024-06-03 | 2:30 | 2024-06-03 02:30
0 | 0 | 2024-06-03T03:00:00+01:00 | 2024-06-03T03:30:00+01:00 | 2024-06-03 | 3:00 | 2024-06-03 03:00
0 | 0 | 2024-06-03T03:30:00+01:00 | 2024-06-03T04:00:00+01:00 | 2024-06-03 | 3:30 | 2024-06-03 03:30
0 | 0 | 2024-06-03T04:00:00+01:00 | 2024-06-03T04:30:00+01:00 | 2024-06-03 | 4:00 | 2024-06-03 04:00
0 | 0 | 2024-06-03T04:30:00+01:00 | 2024-06-03T05:00:00+01:00 | 2024-06-03 | 4:30 | 2024-06-03 04:30
0 | 0 | 2024-06-03T05:00:00+01:00 | 2024-06-03T05:30:00+01:00 | 2024-06-03 | 5:00 | 2024-06-03 05:00
0 | 0 | 2024-06-03T05:30:00+01:00 | 2024-06-03T06:00:00+01:00 | 2024-06-03 | 5:30 | 2024-06-03 05:30
0 | 0 | 2024-06-03T06:00:00+01:00 | 2024-06-03T06:30:00+01:00 | 2024-06-03 | 6:00 | 2024-06-03 06:00
0 | 0 | 2024-06-03T06:30:00+01:00 | 2024-06-03T07:00:00+01:00 | 2024-06-03 | 6:30 | 2024-06-03 06:30
0 | 0 | 2024-06-03T07:00:00+01:00 | 2024-06-03T07:30:00+01:00 | 2024-06-03 | 7:00 | 2024-06-03 07:00
0 | 0 | 2024-06-03T07:30:00+01:00 | 2024-06-03T08:00:00+01:00 | 2024-06-03 | 7:30 | 2024-06-03 07:30
0 | 0 | 2024-06-03T08:00:00+01:00 | 2024-06-03T08:30:00+01:00 | 2024-06-03 | 8:00 | 2024-06-03 08:00
0 | 0 | 2024-06-03T08:30:00+01:00 | 2024-06-03T09:00:00+01:00 | 2024-06-03 | 8:30 | 2024-06-03 08:30
0 | 0 | 2024-06-03T09:00:00+01:00 | 2024-06-03T09:30:00+01:00 | 2024-06-03 | 9:00 | 2024-06-03 09:00
0 | 0 | 2024-06-03T09:30:00+01:00 | 2024-06-03T10:00:00+01:00 | 2024-06-03 | 9:30 | 2024-06-03 09:30
0 | 0 | 2024-06-03T10:00:00+01:00 | 2024-06-03T10:30:00+01:00 | 2024-06-03 | 10:00 | 2024-06-03 10:00
0 | 0 | 2024-06-03T10:30:00+01:00 | 2024-06-03T11:00:00+01:00 | 2024-06-03 | 10:30 | 2024-06-03 10:30
0 | 0 | 2024-06-03T11:00:00+01:00 | 2024-06-03T11:30:00+01:00 | 2024-06-03 | 11:00 | 2024-06-03 11:00
0 | 0 | 2024-06-03T11:30:00+01:00 | 2024-06-03T12:00:00+01:00 | 2024-06-03 | 11:30 | 2024-06-03 11:30
0 | 0 | 2024-06-03T12:00:00+01:00 | 2024-06-03T12:30:00+01:00 | 2024-06-03 | 12:00 | 2024-06-03 12:00
0 | 0 | 2024-06-03T12:30:00+01:00 | 2024-06-03T13:00:00+01:00 | 2024-06-03 | 12:30 | 2024-06-03 12:30
0 | 0 | 2024-06-03T13:00:00+01:00 | 2024-06-03T13:30:00+01:00 | 2024-06-03 | 13:00 | 2024-06-03 13:00
0 | 0 | 2024-06-03T13:30:00+01:00 | 2024-06-03T14:00:00+01:00 | 2024-06-03 | 13:30 | 2024-06-03 13:30
0 | 0 | 2024-06-03T14:00:00+01:00 | 2024-06-03T14:30:00+01:00 | 2024-06-03 | 14:00 | 2024-06-03 14:00
0 | 0 | 2024-06-03T14:30:00+01:00 | 2024-06-03T15:00:00+01:00 | 2024-06-03 | 14:30 | 2024-06-03 14:30
0 | 0 | 2024-06-03T15:00:00+01:00 | 2024-06-03T15:30:00+01:00 | 2024-06-03 | 15:00 | 2024-06-03 15:00
0 | 0 | 2024-06-03T15:30:00+01:00 | 2024-06-03T16:00:00+01:00 | 2024-06-03 | 15:30 | 2024-06-03 15:30
0 | 0 | 2024-06-03T16:00:00+01:00 | 2024-06-03T16:30:00+01:00 | 2024-06-03 | 16:00 | 2024-06-03 16:00
0 | 0 | 2024-06-03T16:30:00+01:00 | 2024-06-03T17:00:00+01:00 | 2024-06-03 | 16:30 | 2024-06-03 16:30
0 | 0 | 2024-06-03T17:00:00+01:00 | 2024-06-03T17:30:00+01:00 | 2024-06-03 | 17:00 | 2024-06-03 17:00
0 | 0 | 2024-06-03T17:30:00+01:00 | 2024-06-03T18:00:00+01:00 | 2024-06-03 | 17:30 | 2024-06-03 17:30
0 | 0 | 2024-06-03T18:00:00+01:00 | 2024-06-03T18:30:00+01:00 | 2024-06-03 | 18:00 | 2024-06-03 18:00
0 | 0 | 2024-06-03T18:30:00+01:00 | 2024-06-03T19:00:00+01:00 | 2024-06-03 | 18:30 | 2024-06-03 18:30
0 | 0 | 2024-06-03T19:00:00+01:00 | 2024-06-03T19:30:00+01:00 | 2024-06-03 | 19:00 | 2024-06-03 19:00
0 | 0 | 2024-06-03T19:30:00+01:00 | 2024-06-03T20:00:00+01:00 | 2024-06-03 | 19:30 | 2024-06-03 19:30
0 | 0 | 2024-06-03T20:00:00+01:00 | 2024-06-03T20:30:00+01:00 | 2024-06-03 | 20:00 | 2024-06-03 20:00
0 | 0 | 2024-06-03T20:30:00+01:00 | 2024-06-03T21:00:00+01:00 | 2024-06-03 | 20:30 | 2024-06-03 20:30
0 | 0 | 2024-06-03T21:00:00+01:00 | 2024-06-03T21:30:00+01:00 | 2024-06-03 | 21:00 | 2024-06-03 21:00
0 | 0 | 2024-06-03T21:30:00+01:00 | 2024-06-03T22:00:00+01:00 | 2024-06-03 | 21:30 | 2024-06-03 21:30
0.0224 | 0.13 | 2024-06-03T22:00:00+01:00 | 2024-06-03T22:30:00+01:00 | 2024-06-03 | 22:00 | 2024-06-03 22:00
0 | 0 | 2024-06-03T22:30:00+01:00 | 2024-06-03T23:00:00+01:00 | 2024-06-03 | 22:30 | 2024-06-03 22:30
0.3927 | 2.37 | 2024-06-03T23:00:00+01:00 | 2024-06-03T23:30:00+01:00 | 2024-06-03 | 23:00 | 2024-06-03 23:00
0 | 0 | 2024-06-03T23:30:00+01:00 | 2024-06-04T00:00:00+01:00 | 2024-06-03 | 23:30 | 2024-06-03 23:30
0 | 0 | 2024-06-04T00:00:00+01:00 | 2024-06-04T00:30:00+01:00 | 2024-06-04 | 0:00 | 2024-06-04
0 | 0 | 2024-06-04T00:30:00+01:00 | 2024-06-04T01:00:00+01:00 | 2024-06-04 | 0:30 | 2024-06-04 00:30
0 | 0 | 2024-06-04T01:00:00+01:00 | 2024-06-04T01:30:00+01:00 | 2024-06-04 | 1:00 | 2024-06-04 01:00
0 | 0 | 2024-06-04T01:30:00+01:00 | 2024-06-04T02:00:00+01:00 | 2024-06-04 | 1:30 | 2024-06-04 01:30
0 | 0 | 2024-06-04T02:00:00+01:00 | 2024-06-04T02:30:00+01:00 | 2024-06-04 | 2:00 | 2024-06-04 02:00
0 | 0 | 2024-06-04T02:30:00+01:00 | 2024-06-04T03:00:00+01:00 | 2024-06-04 | 2:30 | 2024-06-04 02:30
0 | 0 | 2024-06-04T03:00:00+01:00 | 2024-06-04T03:30:00+01:00 | 2024-06-04 | 3:00 | 2024-06-04 03:00
0 | 0 | 2024-06-04T03:30:00+01:00 | 2024-06-04T04:00:00+01:00 | 2024-06-04 | 3:30 | 2024-06-04 03:30
0 | 0 | 2024-06-04T04:00:00+01:00 | 2024-06-04T04:30:00+01:00 | 2024-06-04 | 4:00 | 2024-06-04 04:00
0 | 0 | 2024-06-04T04:30:00+01:00 | 2024-06-04T05:00:00+01:00 | 2024-06-04 | 4:30 | 2024-06-04 04:30
0 | 0 | 2024-06-04T05:00:00+01:00 | 2024-06-04T05:30:00+01:00 | 2024-06-04 | 5:00 | 2024-06-04 05:00
0 | 0 | 2024-06-04T05:30:00+01:00 | 2024-06-04T06:00:00+01:00 | 2024-06-04 | 5:30 | 2024-06-04 05:30
0 | 0 | 2024-06-04T06:00:00+01:00 | 2024-06-04T06:30:00+01:00 | 2024-06-04 | 6:00 | 2024-06-04 06:00
0 | 0 | 2024-06-04T06:30:00+01:00 | 2024-06-04T07:00:00+01:00 | 2024-06-04 | 6:30 | 2024-06-04 06:30
0 | 0 | 2024-06-04T07:00:00+01:00 | 2024-06-04T07:30:00+01:00 | 2024-06-04 | 7:00 | 2024-06-04 07:00
0.6508 | 3.92 | 2024-06-04T07:30:00+01:00 | 2024-06-04T08:00:00+01:00 | 2024-06-04 | 7:30 | 2024-06-04 07:30
0 | 0 | 2024-06-04T08:00:00+01:00 | 2024-06-04T08:30:00+01:00 | 2024-06-04 | 8:00 | 2024-06-04 08:00
0 | 0 | 2024-06-04T08:30:00+01:00 | 2024-06-04T09:00:00+01:00 | 2024-06-04 | 8:30 | 2024-06-04 08:30
0 | 0 | 2024-06-04T09:00:00+01:00 | 2024-06-04T09:30:00+01:00 | 2024-06-04 | 9:00 | 2024-06-04 09:00
0 | 0 | 2024-06-04T09:30:00+01:00 | 2024-06-04T10:00:00+01:00 | 2024-06-04 | 9:30 | 2024-06-04 09:30
0 | 0 | 2024-06-04T10:00:00+01:00 | 2024-06-04T10:30:00+01:00 | 2024-06-04 | 10:00 | 2024-06-04 10:00
0 | 0 | 2024-06-04T10:30:00+01:00 | 2024-06-04T11:00:00+01:00 | 2024-06-04 | 10:30 | 2024-06-04 10:30
0 | 0 | 2024-06-04T11:00:00+01:00 | 2024-06-04T11:30:00+01:00 | 2024-06-04 | 11:00 | 2024-06-04 11:00
0.101 | 0.61 | 2024-06-04T11:30:00+01:00 | 2024-06-04T12:00:00+01:00 | 2024-06-04 | 11:30 | 2024-06-04 11:30
0 | 0 | 2024-06-04T12:00:00+01:00 | 2024-06-04T12:30:00+01:00 | 2024-06-04 | 12:00 | 2024-06-04 12:00
0 | 0 | 2024-06-04T12:30:00+01:00 | 2024-06-04T13:00:00+01:00 | 2024-06-04 | 12:30 | 2024-06-04 12:30
0 | 0 | 2024-06-04T13:00:00+01:00 | 2024-06-04T13:30:00+01:00 | 2024-06-04 | 13:00 | 2024-06-04 13:00
0 | 0 | 2024-06-04T13:30:00+01:00 | 2024-06-04T14:00:00+01:00 | 2024-06-04 | 13:30 | 2024-06-04 13:30
0 | 0 | 2024-06-04T14:00:00+01:00 | 2024-06-04T14:30:00+01:00 | 2024-06-04 | 14:00 | 2024-06-04 14:00
0 | 0 | 2024-06-04T14:30:00+01:00 | 2024-06-04T15:00:00+01:00 | 2024-06-04 | 14:30 | 2024-06-04 14:30
0 | 0 | 2024-06-04T15:00:00+01:00 | 2024-06-04T15:30:00+01:00 | 2024-06-04 | 15:00 | 2024-06-04 15:00
0 | 0 | 2024-06-04T15:30:00+01:00 | 2024-06-04T16:00:00+01:00 | 2024-06-04 | 15:30 | 2024-06-04 15:30
0 | 0 | 2024-06-04T16:00:00+01:00 | 2024-06-04T16:30:00+01:00 | 2024-06-04 | 16:00 | 2024-06-04 16:00
0 | 0 | 2024-06-04T16:30:00+01:00 | 2024-06-04T17:00:00+01:00 | 2024-06-04 | 16:30 | 2024-06-04 16:30
0 | 0 | 2024-06-04T17:00:00+01:00 | 2024-06-04T17:30:00+01:00 | 2024-06-04 | 17:00 | 2024-06-04 17:00
0 | 0 | 2024-06-04T17:30:00+01:00 | 2024-06-04T18:00:00+01:00 | 2024-06-04 | 17:30 | 2024-06-04 17:30
0 | 0 | 2024-06-04T18:00:00+01:00 | 2024-06-04T18:30:00+01:00 | 2024-06-04 | 18:00 | 2024-06-04 18:00
0 | 0 | 2024-06-04T18:30:00+01:00 | 2024-06-04T19:00:00+01:00 | 2024-06-04 | 18:30 | 2024-06-04 18:30
0 | 0 | 2024-06-04T19:00:00+01:00 | 2024-06-04T19:30:00+01:00 | 2024-06-04 | 19:00 | 2024-06-04 19:00
0.2917 | 1.76 | 2024-06-04T19:30:00+01:00 | 2024-06-04T20:00:00+01:00 | 2024-06-04 | 19:30 | 2024-06-04 19:30
0 | 0 | 2024-06-04T20:00:00+01:00 | 2024-06-04T20:30:00+01:00 | 2024-06-04 | 20:00 | 2024-06-04 20:00
0 | 0 | 2024-06-04T20:30:00+01:00 | 2024-06-04T21:00:00+01:00 | 2024-06-04 | 20:30 | 2024-06-04 20:30
0 | 0 | 2024-06-04T21:00:00+01:00 | 2024-06-04T21:30:00+01:00 | 2024-06-04 | 21:00 | 2024-06-04 21:00
0.202 | 1.22 | 2024-06-04T21:30:00+01:00 | 2024-06-04T22:00:00+01:00 | 2024-06-04 | 21:30 | 2024-06-04 21:30
0 | 0 | 2024-06-04T22:00:00+01:00 | 2024-06-04T22:30:00+01:00 | 2024-06-04 | 22:00 | 2024-06-04 22:00
0 | 0 | 2024-06-04T22:30:00+01:00 | 2024-06-04T23:00:00+01:00 | 2024-06-04 | 22:30 | 2024-06-04 22:30
0 | 0 | 2024-06-04T23:00:00+01:00 | 2024-06-04T23:30:00+01:00 | 2024-06-04 | 23:00 | 2024-06-04 23:00
0 | 0 | 2024-06-04T23:30:00+01:00 | 2024-06-05T00:00:00+01:00 | 2024-06-04 | 23:30 | 2024-06-04 23:30
0 | 0 | 2024-06-05T00:00:00+01:00 | 2024-06-05T00:30:00+01:00 | 2024-06-05 | 0:00 | 2024-06-05
0 | 0 | 2024-06-05T00:30:00+01:00 | 2024-06-05T01:00:00+01:00 | 2024-06-05 | 0:30 | 2024-06-05 00:30
0 | 0 | 2024-06-05T01:00:00+01:00 | 2024-06-05T01:30:00+01:00 | 2024-06-05 | 1:00 | 2024-06-05 01:00
0 | 0 | 2024-06-05T01:30:00+01:00 | 2024-06-05T02:00:00+01:00 | 2024-06-05 | 1:30 | 2024-06-05 01:30
0 | 0 | 2024-06-05T02:00:00+01:00 | 2024-06-05T02:30:00+01:00 | 2024-06-05 | 2:00 | 2024-06-05 02:00
0 | 0 | 2024-06-05T02:30:00+01:00 | 2024-06-05T03:00:00+01:00 | 2024-06-05 | 2:30 | 2024-06-05 02:30
0 | 0 | 2024-06-05T03:00:00+01:00 | 2024-06-05T03:30:00+01:00 | 2024-06-05 | 3:00 | 2024-06-05 03:00
0 | 0 | 2024-06-05T03:30:00+01:00 | 2024-06-05T04:00:00+01:00 | 2024-06-05 | 3:30 | 2024-06-05 03:30
0 | 0 | 2024-06-05T04:00:00+01:00 | 2024-06-05T04:30:00+01:00 | 2024-06-05 | 4:00 | 2024-06-05 04:00
0 | 0 | 2024-06-05T04:30:00+01:00 | 2024-06-05T05:00:00+01:00 | 2024-06-05 | 4:30 | 2024-06-05 04:30
0 | 0 | 2024-06-05T05:00:00+01:00 | 2024-06-05T05:30:00+01:00 | 2024-06-05 | 5:00 | 2024-06-05 05:00
0 | 0 | 2024-06-05T05:30:00+01:00 | 2024-06-05T06:00:00+01:00 | 2024-06-05 | 5:30 | 2024-06-05 05:30
0 | 0 | 2024-06-05T06:00:00+01:00 | 2024-06-05T06:30:00+01:00 | 2024-06-05 | 6:00 | 2024-06-05 06:00
0 | 0 | 2024-06-05T06:30:00+01:00 | 2024-06-05T07:00:00+01:00 | 2024-06-05 | 6:30 | 2024-06-05 06:30
0.0673 | 0.41 | 2024-06-05T07:00:00+01:00 | 2024-06-05T07:30:00+01:00 | 2024-06-05 | 7:00 | 2024-06-05 07:00
0.0785 | 0.47 | 2024-06-05T07:30:00+01:00 | 2024-06-05T08:00:00+01:00 | 2024-06-05 | 7:30 | 2024-06-05 07:30
0 | 0 | 2024-06-05T08:00:00+01:00 | 2024-06-05T08:30:00+01:00 | 2024-06-05 | 8:00 | 2024-06-05 08:00
0 | 0 | 2024-06-05T08:30:00+01:00 | 2024-06-05T09:00:00+01:00 | 2024-06-05 | 8:30 | 2024-06-05 08:30
0 | 0 | 2024-06-05T09:00:00+01:00 | 2024-06-05T09:30:00+01:00 | 2024-06-05 | 9:00 | 2024-06-05 09:00
0 | 0 | 2024-06-05T09:30:00+01:00 | 2024-06-05T10:00:00+01:00 | 2024-06-05 | 9:30 | 2024-06-05 09:30
0 | 0 | 2024-06-05T10:00:00+01:00 | 2024-06-05T10:30:00+01:00 | 2024-06-05 | 10:00 | 2024-06-05 10:00
0 | 0 | 2024-06-05T10:30:00+01:00 | 2024-06-05T11:00:00+01:00 | 2024-06-05 | 10:30 | 2024-06-05 10:30
0 | 0 | 2024-06-05T11:00:00+01:00 | 2024-06-05T11:30:00+01:00 | 2024-06-05 | 11:00 | 2024-06-05 11:00
0 | 0 | 2024-06-05T11:30:00+01:00 | 2024-06-05T12:00:00+01:00 | 2024-06-05 | 11:30 | 2024-06-05 11:30
0 | 0 | 2024-06-05T12:00:00+01:00 | 2024-06-05T12:30:00+01:00 | 2024-06-05 | 12:00 | 2024-06-05 12:00
0 | 0 | 2024-06-05T12:30:00+01:00 | 2024-06-05T13:00:00+01:00 | 2024-06-05 | 12:30 | 2024-06-05 12:30
0 | 0 | 2024-06-05T13:00:00+01:00 | 2024-06-05T13:30:00+01:00 | 2024-06-05 | 13:00 | 2024-06-05 13:00
0 | 0 | 2024-06-05T13:30:00+01:00 | 2024-06-05T14:00:00+01:00 | 2024-06-05 | 13:30 | 2024-06-05 13:30
0 | 0 | 2024-06-05T14:00:00+01:00 | 2024-06-05T14:30:00+01:00 | 2024-06-05 | 14:00 | 2024-06-05 14:00
0 | 0 | 2024-06-05T14:30:00+01:00 | 2024-06-05T15:00:00+01:00 | 2024-06-05 | 14:30 | 2024-06-05 14:30
0 | 0 | 2024-06-05T15:00:00+01:00 | 2024-06-05T15:30:00+01:00 | 2024-06-05 | 15:00 | 2024-06-05 15:00
0 | 0 | 2024-06-05T15:30:00+01:00 | 2024-06-05T16:00:00+01:00 | 2024-06-05 | 15:30 | 2024-06-05 15:30
0 | 0 | 2024-06-05T16:00:00+01:00 | 2024-06-05T16:30:00+01:00 | 2024-06-05 | 16:00 | 2024-06-05 16:00
0 | 0 | 2024-06-05T16:30:00+01:00 | 2024-06-05T17:00:00+01:00 | 2024-06-05 | 16:30 | 2024-06-05 16:30
0 | 0 | 2024-06-05T17:00:00+01:00 | 2024-06-05T17:30:00+01:00 | 2024-06-05 | 17:00 | 2024-06-05 17:00
0 | 0 | 2024-06-05T17:30:00+01:00 | 2024-06-05T18:00:00+01:00 | 2024-06-05 | 17:30 | 2024-06-05 17:30
0 | 0 | 2024-06-05T18:00:00+01:00 | 2024-06-05T18:30:00+01:00 | 2024-06-05 | 18:00 | 2024-06-05 18:00
0 | 0 | 2024-06-05T18:30:00+01:00 | 2024-06-05T19:00:00+01:00 | 2024-06-05 | 18:30 | 2024-06-05 18:30
0 | 0 | 2024-06-05T19:00:00+01:00 | 2024-06-05T19:30:00+01:00 | 2024-06-05 | 19:00 | 2024-06-05 19:00
0.1571 | 0.95 | 2024-06-05T19:30:00+01:00 | 2024-06-05T20:00:00+01:00 | 2024-06-05 | 19:30 | 2024-06-05 19:30
0 | 0 | 2024-06-05T20:00:00+01:00 | 2024-06-05T20:30:00+01:00 | 2024-06-05 | 20:00 | 2024-06-05 20:00
0 | 0 | 2024-06-05T20:30:00+01:00 | 2024-06-05T21:00:00+01:00 | 2024-06-05 | 20:30 | 2024-06-05 20:30
0 | 0 | 2024-06-05T21:00:00+01:00 | 2024-06-05T21:30:00+01:00 | 2024-06-05 | 21:00 | 2024-06-05 21:00
0 | 0 | 2024-06-05T21:30:00+01:00 | 2024-06-05T22:00:00+01:00 | 2024-06-05 | 21:30 | 2024-06-05 21:30
0.0337 | 0.2 | 2024-06-05T22:00:00+01:00 | 2024-06-05T22:30:00+01:00 | 2024-06-05 | 22:00 | 2024-06-05 22:00
0 | 0 | 2024-06-05T22:30:00+01:00 | 2024-06-05T23:00:00+01:00 | 2024-06-05 | 22:30 | 2024-06-05 22:30
0 | 0 | 2024-06-05T23:00:00+01:00 | 2024-06-05T23:30:00+01:00 | 2024-06-05 | 23:00 | 2024-06-05 23:00
0 | 0 | 2024-06-05T23:30:00+01:00 | 2024-06-06T00:00:00+01:00 | 2024-06-05 | 23:30 | 2024-06-05 23:30
0 | 0 | 2024-06-06T00:00:00+01:00 | 2024-06-06T00:30:00+01:00 | 2024-06-06 | 0:00 | 2024-06-06
0 | 0 | 2024-06-06T00:30:00+01:00 | 2024-06-06T01:00:00+01:00 | 2024-06-06 | 0:30 | 2024-06-06 00:30
0 | 0 | 2024-06-06T01:00:00+01:00 | 2024-06-06T01:30:00+01:00 | 2024-06-06 | 1:00 | 2024-06-06 01:00
0 | 0 | 2024-06-06T01:30:00+01:00 | 2024-06-06T02:00:00+01:00 | 2024-06-06 | 1:30 | 2024-06-06 01:30
0 | 0 | 2024-06-06T02:00:00+01:00 | 2024-06-06T02:30:00+01:00 | 2024-06-06 | 2:00 | 2024-06-06 02:00
0 | 0 | 2024-06-06T02:30:00+01:00 | 2024-06-06T03:00:00+01:00 | 2024-06-06 | 2:30 | 2024-06-06 02:30
0 | 0 | 2024-06-06T03:00:00+01:00 | 2024-06-06T03:30:00+01:00 | 2024-06-06 | 3:00 | 2024-06-06 03:00
0 | 0 | 2024-06-06T03:30:00+01:00 | 2024-06-06T04:00:00+01:00 | 2024-06-06 | 3:30 | 2024-06-06 03:30
0 | 0 | 2024-06-06T04:00:00+01:00 | 2024-06-06T04:30:00+01:00 | 2024-06-06 | 4:00 | 2024-06-06 04:00
0 | 0 | 2024-06-06T04:30:00+01:00 | 2024-06-06T05:00:00+01:00 | 2024-06-06 | 4:30 | 2024-06-06 04:30
0 | 0 | 2024-06-06T05:00:00+01:00 | 2024-06-06T05:30:00+01:00 | 2024-06-06 | 5:00 | 2024-06-06 05:00
0 | 0 | 2024-06-06T05:30:00+01:00 | 2024-06-06T06:00:00+01:00 | 2024-06-06 | 5:30 | 2024-06-06 05:30
0 | 0 | 2024-06-06T06:00:00+01:00 | 2024-06-06T06:30:00+01:00 | 2024-06-06 | 6:00 | 2024-06-06 06:00
0 | 0 | 2024-06-06T06:30:00+01:00 | 2024-06-06T07:00:00+01:00 | 2024-06-06 | 6:30 | 2024-06-06 06:30
0 | 0 | 2024-06-06T07:00:00+01:00 | 2024-06-06T07:30:00+01:00 | 2024-06-06 | 7:00 | 2024-06-06 07:00
0 | 0 | 2024-06-06T07:30:00+01:00 | 2024-06-06T08:00:00+01:00 | 2024-06-06 | 7:30 | 2024-06-06 07:30
0 | 0 | 2024-06-06T08:00:00+01:00 | 2024-06-06T08:30:00+01:00 | 2024-06-06 | 8:00 | 2024-06-06 08:00
0.1122 | 0.68 | 2024-06-06T08:30:00+01:00 | 2024-06-06T09:00:00+01:00 | 2024-06-06 | 8:30 | 2024-06-06 08:30
0 | 0 | 2024-06-06T09:00:00+01:00 | 2024-06-06T09:30:00+01:00 | 2024-06-06 | 9:00 | 2024-06-06 09:00
0 | 0 | 2024-06-06T09:30:00+01:00 | 2024-06-06T10:00:00+01:00 | 2024-06-06 | 9:30 | 2024-06-06 09:30
2.6256 | 15.82 | 2024-06-06T10:00:00+01:00 | 2024-06-06T10:30:00+01:00 | 2024-06-06 | 10:00 | 2024-06-06 10:00
0.9986 | 6.02 | 2024-06-06T10:30:00+01:00 | 2024-06-06T11:00:00+01:00 | 2024-06-06 | 10:30 | 2024-06-06 10:30
0 | 0 | 2024-06-06T11:00:00+01:00 | 2024-06-06T11:30:00+01:00 | 2024-06-06 | 11:00 | 2024-06-06 11:00
0 | 0 | 2024-06-06T11:30:00+01:00 | 2024-06-06T12:00:00+01:00 | 2024-06-06 | 11:30 | 2024-06-06 11:30
0 | 0 | 2024-06-06T12:00:00+01:00 | 2024-06-06T12:30:00+01:00 | 2024-06-06 | 12:00 | 2024-06-06 12:00
0 | 0 | 2024-06-06T12:30:00+01:00 | 2024-06-06T13:00:00+01:00 | 2024-06-06 | 12:30 | 2024-06-06 12:30
0 | 0 | 2024-06-06T13:00:00+01:00 | 2024-06-06T13:30:00+01:00 | 2024-06-06 | 13:00 | 2024-06-06 13:00
0 | 0 | 2024-06-06T13:30:00+01:00 | 2024-06-06T14:00:00+01:00 | 2024-06-06 | 13:30 | 2024-06-06 13:30
0 | 0 | 2024-06-06T14:00:00+01:00 | 2024-06-06T14:30:00+01:00 | 2024-06-06 | 14:00 | 2024-06-06 14:00
0 | 0 | 2024-06-06T14:30:00+01:00 | 2024-06-06T15:00:00+01:00 | 2024-06-06 | 14:30 | 2024-06-06 14:30
0 | 0 | 2024-06-06T15:00:00+01:00 | 2024-06-06T15:30:00+01:00 | 2024-06-06 | 15:00 | 2024-06-06 15:00
0 | 0 | 2024-06-06T15:30:00+01:00 | 2024-06-06T16:00:00+01:00 | 2024-06-06 | 15:30 | 2024-06-06 15:30
0 | 0 | 2024-06-06T16:00:00+01:00 | 2024-06-06T16:30:00+01:00 | 2024-06-06 | 16:00 | 2024-06-06 16:00
0 | 0 | 2024-06-06T16:30:00+01:00 | 2024-06-06T17:00:00+01:00 | 2024-06-06 | 16:30 | 2024-06-06 16:30
0 | 0 | 2024-06-06T17:00:00+01:00 | 2024-06-06T17:30:00+01:00 | 2024-06-06 | 17:00 | 2024-06-06 17:00
0 | 0 | 2024-06-06T17:30:00+01:00 | 2024-06-06T18:00:00+01:00 | 2024-06-06 | 17:30 | 2024-06-06 17:30
0 | 0 | 2024-06-06T18:00:00+01:00 | 2024-06-06T18:30:00+01:00 | 2024-06-06 | 18:00 | 2024-06-06 18:00
0 | 0 | 2024-06-06T18:30:00+01:00 | 2024-06-06T19:00:00+01:00 | 2024-06-06 | 18:30 | 2024-06-06 18:30
0.1908 | 1.15 | 2024-06-06T19:00:00+01:00 | 2024-06-06T19:30:00+01:00 | 2024-06-06 | 19:00 | 2024-06-06 19:00
0.0112 | 0.07 | 2024-06-06T19:30:00+01:00 | 2024-06-06T20:00:00+01:00 | 2024-06-06 | 19:30 | 2024-06-06 19:30
0 | 0 | 2024-06-06T20:00:00+01:00 | 2024-06-06T20:30:00+01:00 | 2024-06-06 | 20:00 | 2024-06-06 20:00
0 | 0 | 2024-06-06T20:30:00+01:00 | 2024-06-06T21:00:00+01:00 | 2024-06-06 | 20:30 | 2024-06-06 20:30
0 | 0 | 2024-06-06T21:00:00+01:00 | 2024-06-06T21:30:00+01:00 | 2024-06-06 | 21:00 | 2024-06-06 21:00
0 | 0 | 2024-06-06T21:30:00+01:00 | 2024-06-06T22:00:00+01:00 | 2024-06-06 | 21:30 | 2024-06-06 21:30
0 | 0 | 2024-06-06T22:00:00+01:00 | 2024-06-06T22:30:00+01:00 | 2024-06-06 | 22:00 | 2024-06-06 22:00
0.0337 | 0.2 | 2024-06-06T22:30:00+01:00 | 2024-06-06T23:00:00+01:00 | 2024-06-06 | 22:30 | 2024-06-06 22:30
0 | 0 | 2024-06-06T23:00:00+01:00 | 2024-06-06T23:30:00+01:00 | 2024-06-06 | 23:00 | 2024-06-06 23:00
0 | 0 | 2024-06-06T23:30:00+01:00 | 2024-06-07T00:00:00+01:00 | 2024-06-06 | 23:30 | 2024-06-06 23:30
0 | 0 | 2024-06-07T00:00:00+01:00 | 2024-06-07T00:30:00+01:00 | 2024-06-07 | 0:00 | 2024-06-07
0 | 0 | 2024-06-07T00:30:00+01:00 | 2024-06-07T01:00:00+01:00 | 2024-06-07 | 0:30 | 2024-06-07 00:30
0 | 0 | 2024-06-07T01:00:00+01:00 | 2024-06-07T01:30:00+01:00 | 2024-06-07 | 1:00 | 2024-06-07 01:00
0 | 0 | 2024-06-07T01:30:00+01:00 | 2024-06-07T02:00:00+01:00 | 2024-06-07 | 1:30 | 2024-06-07 01:30
0 | 0 | 2024-06-07T02:00:00+01:00 | 2024-06-07T02:30:00+01:00 | 2024-06-07 | 2:00 | 2024-06-07 02:00
0 | 0 | 2024-06-07T02:30:00+01:00 | 2024-06-07T03:00:00+01:00 | 2024-06-07 | 2:30 | 2024-06-07 02:30
0 | 0 | 2024-06-07T03:00:00+01:00 | 2024-06-07T03:30:00+01:00 | 2024-06-07 | 3:00 | 2024-06-07 03:00
0 | 0 | 2024-06-07T03:30:00+01:00 | 2024-06-07T04:00:00+01:00 | 2024-06-07 | 3:30 | 2024-06-07 03:30
0 | 0 | 2024-06-07T04:00:00+01:00 | 2024-06-07T04:30:00+01:00 | 2024-06-07 | 4:00 | 2024-06-07 04:00
0 | 0 | 2024-06-07T04:30:00+01:00 | 2024-06-07T05:00:00+01:00 | 2024-06-07 | 4:30 | 2024-06-07 04:30
0 | 0 | 2024-06-07T05:00:00+01:00 | 2024-06-07T05:30:00+01:00 | 2024-06-07 | 5:00 | 2024-06-07 05:00
0 | 0 | 2024-06-07T05:30:00+01:00 | 2024-06-07T06:00:00+01:00 | 2024-06-07 | 5:30 | 2024-06-07 05:30
0 | 0 | 2024-06-07T06:00:00+01:00 | 2024-06-07T06:30:00+01:00 | 2024-06-07 | 6:00 | 2024-06-07 06:00
0.0224 | 0.13 | 2024-06-07T06:30:00+01:00 | 2024-06-07T07:00:00+01:00 | 2024-06-07 | 6:30 | 2024-06-07 06:30
0 | 0 | 2024-06-07T07:00:00+01:00 | 2024-06-07T07:30:00+01:00 | 2024-06-07 | 7:00 | 2024-06-07 07:00
0.1459 | 0.88 | 2024-06-07T07:30:00+01:00 | 2024-06-07T08:00:00+01:00 | 2024-06-07 | 7:30 | 2024-06-07 07:30
0.3703 | 2.23 | 2024-06-07T08:00:00+01:00 | 2024-06-07T08:30:00+01:00 | 2024-06-07 | 8:00 | 2024-06-07 08:00
0.9089 | 5.48 | 2024-06-07T08:30:00+01:00 | 2024-06-07T09:00:00+01:00 | 2024-06-07 | 8:30 | 2024-06-07 08:30
0.3703 | 2.23 | 2024-06-07T09:00:00+01:00 | 2024-06-07T09:30:00+01:00 | 2024-06-07 | 9:00 | 2024-06-07 09:00
0.4376 | 2.64 | 2024-06-07T09:30:00+01:00 | 2024-06-07T10:00:00+01:00 | 2024-06-07 | 9:30 | 2024-06-07 09:30
0 | 0 | 2024-06-07T10:00:00+01:00 | 2024-06-07T10:30:00+01:00 | 2024-06-07 | 10:00 | 2024-06-07 10:00
0 | 0 | 2024-06-07T10:30:00+01:00 | 2024-06-07T11:00:00+01:00 | 2024-06-07 | 10:30 | 2024-06-07 10:30
0 | 0 | 2024-06-07T11:00:00+01:00 | 2024-06-07T11:30:00+01:00 | 2024-06-07 | 11:00 | 2024-06-07 11:00
0 | 0 | 2024-06-07T11:30:00+01:00 | 2024-06-07T12:00:00+01:00 | 2024-06-07 | 11:30 | 2024-06-07 11:30
0 | 0 | 2024-06-07T12:00:00+01:00 | 2024-06-07T12:30:00+01:00 | 2024-06-07 | 12:00 | 2024-06-07 12:00
0 | 0 | 2024-06-07T12:30:00+01:00 | 2024-06-07T13:00:00+01:00 | 2024-06-07 | 12:30 | 2024-06-07 12:30
0 | 0 | 2024-06-07T13:00:00+01:00 | 2024-06-07T13:30:00+01:00 | 2024-06-07 | 13:00 | 2024-06-07 13:00
0 | 0 | 2024-06-07T13:30:00+01:00 | 2024-06-07T14:00:00+01:00 | 2024-06-07 | 13:30 | 2024-06-07 13:30
0 | 0 | 2024-06-07T14:00:00+01:00 | 2024-06-07T14:30:00+01:00 | 2024-06-07 | 14:00 | 2024-06-07 14:00
0 | 0 | 2024-06-07T14:30:00+01:00 | 2024-06-07T15:00:00+01:00 | 2024-06-07 | 14:30 | 2024-06-07 14:30
0 | 0 | 2024-06-07T15:00:00+01:00 | 2024-06-07T15:30:00+01:00 | 2024-06-07 | 15:00 | 2024-06-07 15:00
0 | 0 | 2024-06-07T15:30:00+01:00 | 2024-06-07T16:00:00+01:00 | 2024-06-07 | 15:30 | 2024-06-07 15:30
0 | 0 | 2024-06-07T16:00:00+01:00 | 2024-06-07T16:30:00+01:00 | 2024-06-07 | 16:00 | 2024-06-07 16:00
0 | 0 | 2024-06-07T16:30:00+01:00 | 2024-06-07T17:00:00+01:00 | 2024-06-07 | 16:30 | 2024-06-07 16:30
0 | 0 | 2024-06-07T17:00:00+01:00 | 2024-06-07T17:30:00+01:00 | 2024-06-07 | 17:00 | 2024-06-07 17:00
0 | 0 | 2024-06-07T17:30:00+01:00 | 2024-06-07T18:00:00+01:00 | 2024-06-07 | 17:30 | 2024-06-07 17:30
0.202 | 1.22 | 2024-06-07T18:00:00+01:00 | 2024-06-07T18:30:00+01:00 | 2024-06-07 | 18:00 | 2024-06-07 18:00
0 | 0 | 2024-06-07T18:30:00+01:00 | 2024-06-07T19:00:00+01:00 | 2024-06-07 | 18:30 | 2024-06-07 18:30
0 | 0 | 2024-06-07T19:00:00+01:00 | 2024-06-07T19:30:00+01:00 | 2024-06-07 | 19:00 | 2024-06-07 19:00
0 | 0 | 2024-06-07T19:30:00+01:00 | 2024-06-07T20:00:00+01:00 | 2024-06-07 | 19:30 | 2024-06-07 19:30
0 | 0 | 2024-06-07T20:00:00+01:00 | 2024-06-07T20:30:00+01:00 | 2024-06-07 | 20:00 | 2024-06-07 20:00
0 | 0 | 2024-06-07T20:30:00+01:00 | 2024-06-07T21:00:00+01:00 | 2024-06-07 | 20:30 | 2024-06-07 20:30
0 | 0 | 2024-06-07T21:00:00+01:00 | 2024-06-07T21:30:00+01:00 | 2024-06-07 | 21:00 | 2024-06-07 21:00
0 | 0 | 2024-06-07T21:30:00+01:00 | 2024-06-07T22:00:00+01:00 | 2024-06-07 | 21:30 | 2024-06-07 21:30
0 | 0 | 2024-06-07T22:00:00+01:00 | 2024-06-07T22:30:00+01:00 | 2024-06-07 | 22:00 | 2024-06-07 22:00
0 | 0 | 2024-06-07T22:30:00+01:00 | 2024-06-07T23:00:00+01:00 | 2024-06-07 | 22:30 | 2024-06-07 22:30
0 | 0 | 2024-06-07T23:00:00+01:00 | 2024-06-07T23:30:00+01:00 | 2024-06-07 | 23:00 | 2024-06-07 23:00
0 | 0 | 2024-06-07T23:30:00+01:00 | 2024-06-08T00:00:00+01:00 | 2024-06-07 | 23:30 | 2024-06-07 23:30
0 | 0 | 2024-06-08T00:00:00+01:00 | 2024-06-08T00:30:00+01:00 | 2024-06-08 | 0:00 | 2024-06-08
0 | 0 | 2024-06-08T00:30:00+01:00 | 2024-06-08T01:00:00+01:00 | 2024-06-08 | 0:30 | 2024-06-08 00:30
0 | 0 | 2024-06-08T01:00:00+01:00 | 2024-06-08T01:30:00+01:00 | 2024-06-08 | 1:00 | 2024-06-08 01:00
0 | 0 | 2024-06-08T01:30:00+01:00 | 2024-06-08T02:00:00+01:00 | 2024-06-08 | 1:30 | 2024-06-08 01:30
0 | 0 | 2024-06-08T02:00:00+01:00 | 2024-06-08T02:30:00+01:00 | 2024-06-08 | 2:00 | 2024-06-08 02:00
0 | 0 | 2024-06-08T02:30:00+01:00 | 2024-06-08T03:00:00+01:00 | 2024-06-08 | 2:30 | 2024-06-08 02:30
0 | 0 | 2024-06-08T03:00:00+01:00 | 2024-06-08T03:30:00+01:00 | 2024-06-08 | 3:00 | 2024-06-08 03:00
0 | 0 | 2024-06-08T03:30:00+01:00 | 2024-06-08T04:00:00+01:00 | 2024-06-08 | 3:30 | 2024-06-08 03:30
0 | 0 | 2024-06-08T04:00:00+01:00 | 2024-06-08T04:30:00+01:00 | 2024-06-08 | 4:00 | 2024-06-08 04:00
0 | 0 | 2024-06-08T04:30:00+01:00 | 2024-06-08T05:00:00+01:00 | 2024-06-08 | 4:30 | 2024-06-08 04:30
0 | 0 | 2024-06-08T05:00:00+01:00 | 2024-06-08T05:30:00+01:00 | 2024-06-08 | 5:00 | 2024-06-08 05:00
0 | 0 | 2024-06-08T05:30:00+01:00 | 2024-06-08T06:00:00+01:00 | 2024-06-08 | 5:30 | 2024-06-08 05:30
0 | 0 | 2024-06-08T06:00:00+01:00 | 2024-06-08T06:30:00+01:00 | 2024-06-08 | 6:00 | 2024-06-08 06:00
0 | 0 | 2024-06-08T06:30:00+01:00 | 2024-06-08T07:00:00+01:00 | 2024-06-08 | 6:30 | 2024-06-08 06:30
0 | 0 | 2024-06-08T07:00:00+01:00 | 2024-06-08T07:30:00+01:00 | 2024-06-08 | 7:00 | 2024-06-08 07:00
0 | 0 | 2024-06-08T07:30:00+01:00 | 2024-06-08T08:00:00+01:00 | 2024-06-08 | 7:30 | 2024-06-08 07:30
0.1234 | 0.74 | 2024-06-08T08:00:00+01:00 | 2024-06-08T08:30:00+01:00 | 2024-06-08 | 8:00 | 2024-06-08 08:00
0 | 0 | 2024-06-08T08:30:00+01:00 | 2024-06-08T09:00:00+01:00 | 2024-06-08 | 8:30 | 2024-06-08 08:30
0 | 0 | 2024-06-08T09:00:00+01:00 | 2024-06-08T09:30:00+01:00 | 2024-06-08 | 9:00 | 2024-06-08 09:00
0 | 0 | 2024-06-08T09:30:00+01:00 | 2024-06-08T10:00:00+01:00 | 2024-06-08 | 9:30 | 2024-06-08 09:30
0 | 0 | 2024-06-08T10:00:00+01:00 | 2024-06-08T10:30:00+01:00 | 2024-06-08 | 10:00 | 2024-06-08 10:00
0 | 0 | 2024-06-08T10:30:00+01:00 | 2024-06-08T11:00:00+01:00 | 2024-06-08 | 10:30 | 2024-06-08 10:30
0 | 0 | 2024-06-08T11:00:00+01:00 | 2024-06-08T11:30:00+01:00 | 2024-06-08 | 11:00 | 2024-06-08 11:00
0 | 0 | 2024-06-08T11:30:00+01:00 | 2024-06-08T12:00:00+01:00 | 2024-06-08 | 11:30 | 2024-06-08 11:30
0 | 0 | 2024-06-08T12:00:00+01:00 | 2024-06-08T12:30:00+01:00 | 2024-06-08 | 12:00 | 2024-06-08 12:00
0 | 0 | 2024-06-08T12:30:00+01:00 | 2024-06-08T13:00:00+01:00 | 2024-06-08 | 12:30 | 2024-06-08 12:30
0 | 0 | 2024-06-08T13:00:00+01:00 | 2024-06-08T13:30:00+01:00 | 2024-06-08 | 13:00 | 2024-06-08 13:00
0 | 0 | 2024-06-08T13:30:00+01:00 | 2024-06-08T14:00:00+01:00 | 2024-06-08 | 13:30 | 2024-06-08 13:30
0 | 0 | 2024-06-08T14:00:00+01:00 | 2024-06-08T14:30:00+01:00 | 2024-06-08 | 14:00 | 2024-06-08 14:00
0 | 0 | 2024-06-08T14:30:00+01:00 | 2024-06-08T15:00:00+01:00 | 2024-06-08 | 14:30 | 2024-06-08 14:30
0 | 0 | 2024-06-08T15:00:00+01:00 | 2024-06-08T15:30:00+01:00 | 2024-06-08 | 15:00 | 2024-06-08 15:00
0 | 0 | 2024-06-08T15:30:00+01:00 | 2024-06-08T16:00:00+01:00 | 2024-06-08 | 15:30 | 2024-06-08 15:30
0 | 0 | 2024-06-08T16:00:00+01:00 | 2024-06-08T16:30:00+01:00 | 2024-06-08 | 16:00 | 2024-06-08 16:00
0 | 0 | 2024-06-08T16:30:00+01:00 | 2024-06-08T17:00:00+01:00 | 2024-06-08 | 16:30 | 2024-06-08 16:30
0.0898 | 0.54 | 2024-06-08T17:00:00+01:00 | 2024-06-08T17:30:00+01:00 | 2024-06-08 | 17:00 | 2024-06-08 17:00
0.0561 | 0.34 | 2024-06-08T17:30:00+01:00 | 2024-06-08T18:00:00+01:00 | 2024-06-08 | 17:30 | 2024-06-08 17:30
0 | 0 | 2024-06-08T18:00:00+01:00 | 2024-06-08T18:30:00+01:00 | 2024-06-08 | 18:00 | 2024-06-08 18:00
0 | 0 | 2024-06-08T18:30:00+01:00 | 2024-06-08T19:00:00+01:00 | 2024-06-08 | 18:30 | 2024-06-08 18:30
0 | 0 | 2024-06-08T19:00:00+01:00 | 2024-06-08T19:30:00+01:00 | 2024-06-08 | 19:00 | 2024-06-08 19:00
0 | 0 | 2024-06-08T19:30:00+01:00 | 2024-06-08T20:00:00+01:00 | 2024-06-08 | 19:30 | 2024-06-08 19:30
0 | 0 | 2024-06-08T20:00:00+01:00 | 2024-06-08T20:30:00+01:00 | 2024-06-08 | 20:00 | 2024-06-08 20:00
0.2244 | 1.35 | 2024-06-08T20:30:00+01:00 | 2024-06-08T21:00:00+01:00 | 2024-06-08 | 20:30 | 2024-06-08 20:30
0.5723 | 3.45 | 2024-06-08T21:00:00+01:00 | 2024-06-08T21:30:00+01:00 | 2024-06-08 | 21:00 | 2024-06-08 21:00
0.0337 | 0.2 | 2024-06-08T21:30:00+01:00 | 2024-06-08T22:00:00+01:00 | 2024-06-08 | 21:30 | 2024-06-08 21:30
0 | 0 | 2024-06-08T22:00:00+01:00 | 2024-06-08T22:30:00+01:00 | 2024-06-08 | 22:00 | 2024-06-08 22:00
0 | 0 | 2024-06-08T22:30:00+01:00 | 2024-06-08T23:00:00+01:00 | 2024-06-08 | 22:30 | 2024-06-08 22:30
0 | 0 | 2024-06-08T23:00:00+01:00 | 2024-06-08T23:30:00+01:00 | 2024-06-08 | 23:00 | 2024-06-08 23:00
0 | 0 | 2024-06-08T23:30:00+01:00 | 2024-06-09T00:00:00+01:00 | 2024-06-08 | 23:30 | 2024-06-08 23:30
0 | 0 | 2024-06-09T00:00:00+01:00 | 2024-06-09T00:30:00+01:00 | 2024-06-09 | 0:00 | 2024-06-09
0 | 0 | 2024-06-09T00:30:00+01:00 | 2024-06-09T01:00:00+01:00 | 2024-06-09 | 0:30 | 2024-06-09 00:30
0 | 0 | 2024-06-09T01:00:00+01:00 | 2024-06-09T01:30:00+01:00 | 2024-06-09 | 1:00 | 2024-06-09 01:00
0 | 0 | 2024-06-09T01:30:00+01:00 | 2024-06-09T02:00:00+01:00 | 2024-06-09 | 1:30 | 2024-06-09 01:30
0 | 0 | 2024-06-09T02:00:00+01:00 | 2024-06-09T02:30:00+01:00 | 2024-06-09 | 2:00 | 2024-06-09 02:00
0 | 0 | 2024-06-09T02:30:00+01:00 | 2024-06-09T03:00:00+01:00 | 2024-06-09 | 2:30 | 2024-06-09 02:30
0 | 0 | 2024-06-09T03:00:00+01:00 | 2024-06-09T03:30:00+01:00 | 2024-06-09 | 3:00 | 2024-06-09 03:00
0 | 0 | 2024-06-09T03:30:00+01:00 | 2024-06-09T04:00:00+01:00 | 2024-06-09 | 3:30 | 2024-06-09 03:30
0 | 0 | 2024-06-09T04:00:00+01:00 | 2024-06-09T04:30:00+01:00 | 2024-06-09 | 4:00 | 2024-06-09 04:00
0 | 0 | 2024-06-09T04:30:00+01:00 | 2024-06-09T05:00:00+01:00 | 2024-06-09 | 4:30 | 2024-06-09 04:30
0 | 0 | 2024-06-09T05:00:00+01:00 | 2024-06-09T05:30:00+01:00 | 2024-06-09 | 5:00 | 2024-06-09 05:00
0 | 0 | 2024-06-09T05:30:00+01:00 | 2024-06-09T06:00:00+01:00 | 2024-06-09 | 5:30 | 2024-06-09 05:30
0 | 0 | 2024-06-09T06:00:00+01:00 | 2024-06-09T06:30:00+01:00 | 2024-06-09 | 6:00 | 2024-06-09 06:00
0 | 0 | 2024-06-09T06:30:00+01:00 | 2024-06-09T07:00:00+01:00 | 2024-06-09 | 6:30 | 2024-06-09 06:30
0 | 0 | 2024-06-09T07:00:00+01:00 | 2024-06-09T07:30:00+01:00 | 2024-06-09 | 7:00 | 2024-06-09 07:00
0 | 0 | 2024-06-09T07:30:00+01:00 | 2024-06-09T08:00:00+01:00 | 2024-06-09 | 7:30 | 2024-06-09 07:30
0 | 0 | 2024-06-09T08:00:00+01:00 | 2024-06-09T08:30:00+01:00 | 2024-06-09 | 8:00 | 2024-06-09 08:00
0 | 0 | 2024-06-09T08:30:00+01:00 | 2024-06-09T09:00:00+01:00 | 2024-06-09 | 8:30 | 2024-06-09 08:30
0 | 0 | 2024-06-09T09:00:00+01:00 | 2024-06-09T09:30:00+01:00 | 2024-06-09 | 9:00 | 2024-06-09 09:00
0 | 0 | 2024-06-09T09:30:00+01:00 | 2024-06-09T10:00:00+01:00 | 2024-06-09 | 9:30 | 2024-06-09 09:30
0 | 0 | 2024-06-09T10:00:00+01:00 | 2024-06-09T10:30:00+01:00 | 2024-06-09 | 10:00 | 2024-06-09 10:00
0 | 0 | 2024-06-09T10:30:00+01:00 | 2024-06-09T11:00:00+01:00 | 2024-06-09 | 10:30 | 2024-06-09 10:30
0 | 0 | 2024-06-09T11:00:00+01:00 | 2024-06-09T11:30:00+01:00 | 2024-06-09 | 11:00 | 2024-06-09 11:00
0 | 0 | 2024-06-09T11:30:00+01:00 | 2024-06-09T12:00:00+01:00 | 2024-06-09 | 11:30 | 2024-06-09 11:30
0 | 0 | 2024-06-09T12:00:00+01:00 | 2024-06-09T12:30:00+01:00 | 2024-06-09 | 12:00 | 2024-06-09 12:00
0 | 0 | 2024-06-09T12:30:00+01:00 | 2024-06-09T13:00:00+01:00 | 2024-06-09 | 12:30 | 2024-06-09 12:30
0 | 0 | 2024-06-09T13:00:00+01:00 | 2024-06-09T13:30:00+01:00 | 2024-06-09 | 13:00 | 2024-06-09 13:00
0 | 0 | 2024-06-09T13:30:00+01:00 | 2024-06-09T14:00:00+01:00 | 2024-06-09 | 13:30 | 2024-06-09 13:30
0 | 0 | 2024-06-09T14:00:00+01:00 | 2024-06-09T14:30:00+01:00 | 2024-06-09 | 14:00 | 2024-06-09 14:00
0 | 0 | 2024-06-09T14:30:00+01:00 | 2024-06-09T15:00:00+01:00 | 2024-06-09 | 14:30 | 2024-06-09 14:30
0 | 0 | 2024-06-09T15:00:00+01:00 | 2024-06-09T15:30:00+01:00 | 2024-06-09 | 15:00 | 2024-06-09 15:00
0 | 0 | 2024-06-09T15:30:00+01:00 | 2024-06-09T16:00:00+01:00 | 2024-06-09 | 15:30 | 2024-06-09 15:30
0 | 0 | 2024-06-09T16:00:00+01:00 | 2024-06-09T16:30:00+01:00 | 2024-06-09 | 16:00 | 2024-06-09 16:00
0 | 0 | 2024-06-09T16:30:00+01:00 | 2024-06-09T17:00:00+01:00 | 2024-06-09 | 16:30 | 2024-06-09 16:30
0 | 0 | 2024-06-09T17:00:00+01:00 | 2024-06-09T17:30:00+01:00 | 2024-06-09 | 17:00 | 2024-06-09 17:00
0 | 0 | 2024-06-09T17:30:00+01:00 | 2024-06-09T18:00:00+01:00 | 2024-06-09 | 17:30 | 2024-06-09 17:30
0 | 0 | 2024-06-09T18:00:00+01:00 | 2024-06-09T18:30:00+01:00 | 2024-06-09 | 18:00 | 2024-06-09 18:00
0.0337 | 0.2 | 2024-06-09T18:30:00+01:00 | 2024-06-09T19:00:00+01:00 | 2024-06-09 | 18:30 | 2024-06-09 18:30
0.1459 | 0.88 | 2024-06-09T19:00:00+01:00 | 2024-06-09T19:30:00+01:00 | 2024-06-09 | 19:00 | 2024-06-09 19:00
0 | 0 | 2024-06-09T19:30:00+01:00 | 2024-06-09T20:00:00+01:00 | 2024-06-09 | 19:30 | 2024-06-09 19:30
0 | 0 | 2024-06-09T20:00:00+01:00 | 2024-06-09T20:30:00+01:00 | 2024-06-09 | 20:00 | 2024-06-09 20:00
0 | 0 | 2024-06-09T20:30:00+01:00 | 2024-06-09T21:00:00+01:00 | 2024-06-09 | 20:30 | 2024-06-09 20:30
0 | 0 | 2024-06-09T21:00:00+01:00 | 2024-06-09T21:30:00+01:00 | 2024-06-09 | 21:00 | 2024-06-09 21:00
0 | 0 | 2024-06-09T21:30:00+01:00 | 2024-06-09T22:00:00+01:00 | 2024-06-09 | 21:30 | 2024-06-09 21:30
0 | 0 | 2024-06-09T22:00:00+01:00 | 2024-06-09T22:30:00+01:00 | 2024-06-09 | 22:00 | 2024-06-09 22:00
0 | 0 | 2024-06-09T22:30:00+01:00 | 2024-06-09T23:00:00+01:00 | 2024-06-09 | 22:30 | 2024-06-09 22:30
0 | 0 | 2024-06-09T23:00:00+01:00 | 2024-06-09T23:30:00+01:00 | 2024-06-09 | 23:00 | 2024-06-09 23:00
0 | 0 | 2024-06-09T23:30:00+01:00 | 2024-06-10T00:00:00+01:00 | 2024-06-09 | 23:30 | 2024-06-09 23:30
0 | 0 | 2024-06-10T00:00:00+01:00 | 2024-06-10T00:30:00+01:00 | 2024-06-10 | 0:00 | 2024-06-10
0 | 0 | 2024-06-10T00:30:00+01:00 | 2024-06-10T01:00:00+01:00 | 2024-06-10 | 0:30 | 2024-06-10 00:30
0 | 0 | 2024-06-10T01:00:00+01:00 | 2024-06-10T01:30:00+01:00 | 2024-06-10 | 1:00 | 2024-06-10 01:00
0 | 0 | 2024-06-10T01:30:00+01:00 | 2024-06-10T02:00:00+01:00 | 2024-06-10 | 1:30 | 2024-06-10 01:30
0 | 0 | 2024-06-10T02:00:00+01:00 | 2024-06-10T02:30:00+01:00 | 2024-06-10 | 2:00 | 2024-06-10 02:00
0 | 0 | 2024-06-10T02:30:00+01:00 | 2024-06-10T03:00:00+01:00 | 2024-06-10 | 2:30 | 2024-06-10 02:30
0 | 0 | 2024-06-10T03:00:00+01:00 | 2024-06-10T03:30:00+01:00 | 2024-06-10 | 3:00 | 2024-06-10 03:00
0 | 0 | 2024-06-10T03:30:00+01:00 | 2024-06-10T04:00:00+01:00 | 2024-06-10 | 3:30 | 2024-06-10 03:30
0 | 0 | 2024-06-10T04:00:00+01:00 | 2024-06-10T04:30:00+01:00 | 2024-06-10 | 4:00 | 2024-06-10 04:00
0 | 0 | 2024-06-10T04:30:00+01:00 | 2024-06-10T05:00:00+01:00 | 2024-06-10 | 4:30 | 2024-06-10 04:30
0 | 0 | 2024-06-10T05:00:00+01:00 | 2024-06-10T05:30:00+01:00 | 2024-06-10 | 5:00 | 2024-06-10 05:00
0 | 0 | 2024-06-10T05:30:00+01:00 | 2024-06-10T06:00:00+01:00 | 2024-06-10 | 5:30 | 2024-06-10 05:30
0 | 0 | 2024-06-10T06:00:00+01:00 | 2024-06-10T06:30:00+01:00 | 2024-06-10 | 6:00 | 2024-06-10 06:00
0 | 0 | 2024-06-10T06:30:00+01:00 | 2024-06-10T07:00:00+01:00 | 2024-06-10 | 6:30 | 2024-06-10 06:30
0 | 0 | 2024-06-10T07:00:00+01:00 | 2024-06-10T07:30:00+01:00 | 2024-06-10 | 7:00 | 2024-06-10 07:00
0 | 0 | 2024-06-10T07:30:00+01:00 | 2024-06-10T08:00:00+01:00 | 2024-06-10 | 7:30 | 2024-06-10 07:30
0 | 0 | 2024-06-10T08:00:00+01:00 | 2024-06-10T08:30:00+01:00 | 2024-06-10 | 8:00 | 2024-06-10 08:00
0 | 0 | 2024-06-10T08:30:00+01:00 | 2024-06-10T09:00:00+01:00 | 2024-06-10 | 8:30 | 2024-06-10 08:30
0 | 0 | 2024-06-10T09:00:00+01:00 | 2024-06-10T09:30:00+01:00 | 2024-06-10 | 9:00 | 2024-06-10 09:00
0 | 0 | 2024-06-10T09:30:00+01:00 | 2024-06-10T10:00:00+01:00 | 2024-06-10 | 9:30 | 2024-06-10 09:30
0 | 0 | 2024-06-10T10:00:00+01:00 | 2024-06-10T10:30:00+01:00 | 2024-06-10 | 10:00 | 2024-06-10 10:00
0 | 0 | 2024-06-10T10:30:00+01:00 | 2024-06-10T11:00:00+01:00 | 2024-06-10 | 10:30 | 2024-06-10 10:30
0 | 0 | 2024-06-10T11:00:00+01:00 | 2024-06-10T11:30:00+01:00 | 2024-06-10 | 11:00 | 2024-06-10 11:00
0 | 0 | 2024-06-10T11:30:00+01:00 | 2024-06-10T12:00:00+01:00 | 2024-06-10 | 11:30 | 2024-06-10 11:30
0 | 0 | 2024-06-10T12:00:00+01:00 | 2024-06-10T12:30:00+01:00 | 2024-06-10 | 12:00 | 2024-06-10 12:00
0 | 0 | 2024-06-10T12:30:00+01:00 | 2024-06-10T13:00:00+01:00 | 2024-06-10 | 12:30 | 2024-06-10 12:30
0 | 0 | 2024-06-10T13:00:00+01:00 | 2024-06-10T13:30:00+01:00 | 2024-06-10 | 13:00 | 2024-06-10 13:00
0 | 0 | 2024-06-10T13:30:00+01:00 | 2024-06-10T14:00:00+01:00 | 2024-06-10 | 13:30 | 2024-06-10 13:30
0 | 0 | 2024-06-10T14:00:00+01:00 | 2024-06-10T14:30:00+01:00 | 2024-06-10 | 14:00 | 2024-06-10 14:00
0 | 0 | 2024-06-10T14:30:00+01:00 | 2024-06-10T15:00:00+01:00 | 2024-06-10 | 14:30 | 2024-06-10 14:30
0 | 0 | 2024-06-10T15:00:00+01:00 | 2024-06-10T15:30:00+01:00 | 2024-06-10 | 15:00 | 2024-06-10 15:00
0 | 0 | 2024-06-10T15:30:00+01:00 | 2024-06-10T16:00:00+01:00 | 2024-06-10 | 15:30 | 2024-06-10 15:30
0 | 0 | 2024-06-10T16:00:00+01:00 | 2024-06-10T16:30:00+01:00 | 2024-06-10 | 16:00 | 2024-06-10 16:00
0 | 0 | 2024-06-10T16:30:00+01:00 | 2024-06-10T17:00:00+01:00 | 2024-06-10 | 16:30 | 2024-06-10 16:30
0 | 0 | 2024-06-10T17:00:00+01:00 | 2024-06-10T17:30:00+01:00 | 2024-06-10 | 17:00 | 2024-06-10 17:00
0 | 0 | 2024-06-10T17:30:00+01:00 | 2024-06-10T18:00:00+01:00 | 2024-06-10 | 17:30 | 2024-06-10 17:30
0 | 0 | 2024-06-10T18:00:00+01:00 | 2024-06-10T18:30:00+01:00 | 2024-06-10 | 18:00 | 2024-06-10 18:00
0.2132 | 1.28 | 2024-06-10T18:30:00+01:00 | 2024-06-10T19:00:00+01:00 | 2024-06-10 | 18:30 | 2024-06-10 18:30
0.202 | 1.22 | 2024-06-10T19:00:00+01:00 | 2024-06-10T19:30:00+01:00 | 2024-06-10 | 19:00 | 2024-06-10 19:00
8.0789 | 48.67 | 2024-06-10T19:30:00+01:00 | 2024-06-10T20:00:00+01:00 | 2024-06-10 | 19:30 | 2024-06-10 19:30
0.5723 | 3.45 | 2024-06-10T20:00:00+01:00 | 2024-06-10T20:30:00+01:00 | 2024-06-10 | 20:00 | 2024-06-10 20:00
0 | 0 | 2024-06-10T20:30:00+01:00 | 2024-06-10T21:00:00+01:00 | 2024-06-10 | 20:30 | 2024-06-10 20:30
0.6508 | 3.92 | 2024-06-10T21:00:00+01:00 | 2024-06-10T21:30:00+01:00 | 2024-06-10 | 21:00 | 2024-06-10 21:00
0.1459 | 0.88 | 2024-06-10T21:30:00+01:00 | 2024-06-10T22:00:00+01:00 | 2024-06-10 | 21:30 | 2024-06-10 21:30
0 | 0 | 2024-06-10T22:00:00+01:00 | 2024-06-10T22:30:00+01:00 | 2024-06-10 | 22:00 | 2024-06-10 22:00
3.7814 | 22.78 | 2024-06-10T22:30:00+01:00 | 2024-06-10T23:00:00+01:00 | 2024-06-10 | 22:30 | 2024-06-10 22:30
0 | 0 | 2024-06-10T23:00:00+01:00 | 2024-06-10T23:30:00+01:00 | 2024-06-10 | 23:00 | 2024-06-10 23:00
0 | 0 | 2024-06-10T23:30:00+01:00 | 2024-06-11T00:00:00+01:00 | 2024-06-10 | 23:30 | 2024-06-10 23:30
0 | 0 | 2024-06-11T00:00:00+01:00 | 2024-06-11T00:30:00+01:00 | 2024-06-11 | 0:00 | 2024-06-11
0 | 0 | 2024-06-11T00:30:00+01:00 | 2024-06-11T01:00:00+01:00 | 2024-06-11 | 0:30 | 2024-06-11 00:30
0 | 0 | 2024-06-11T01:00:00+01:00 | 2024-06-11T01:30:00+01:00 | 2024-06-11 | 1:00 | 2024-06-11 01:00
0 | 0 | 2024-06-11T01:30:00+01:00 | 2024-06-11T02:00:00+01:00 | 2024-06-11 | 1:30 | 2024-06-11 01:30
0 | 0 | 2024-06-11T02:00:00+01:00 | 2024-06-11T02:30:00+01:00 | 2024-06-11 | 2:00 | 2024-06-11 02:00
0 | 0 | 2024-06-11T02:30:00+01:00 | 2024-06-11T03:00:00+01:00 | 2024-06-11 | 2:30 | 2024-06-11 02:30
0 | 0 | 2024-06-11T03:00:00+01:00 | 2024-06-11T03:30:00+01:00 | 2024-06-11 | 3:00 | 2024-06-11 03:00
0 | 0 | 2024-06-11T03:30:00+01:00 | 2024-06-11T04:00:00+01:00 | 2024-06-11 | 3:30 | 2024-06-11 03:30
0 | 0 | 2024-06-11T04:00:00+01:00 | 2024-06-11T04:30:00+01:00 | 2024-06-11 | 4:00 | 2024-06-11 04:00
0 | 0 | 2024-06-11T04:30:00+01:00 | 2024-06-11T05:00:00+01:00 | 2024-06-11 | 4:30 | 2024-06-11 04:30
0 | 0 | 2024-06-11T05:00:00+01:00 | 2024-06-11T05:30:00+01:00 | 2024-06-11 | 5:00 | 2024-06-11 05:00
0 | 0 | 2024-06-11T05:30:00+01:00 | 2024-06-11T06:00:00+01:00 | 2024-06-11 | 5:30 | 2024-06-11 05:30
0 | 0 | 2024-06-11T06:00:00+01:00 | 2024-06-11T06:30:00+01:00 | 2024-06-11 | 6:00 | 2024-06-11 06:00
0 | 0 | 2024-06-11T06:30:00+01:00 | 2024-06-11T07:00:00+01:00 | 2024-06-11 | 6:30 | 2024-06-11 06:30
0 | 0 | 2024-06-11T07:00:00+01:00 | 2024-06-11T07:30:00+01:00 | 2024-06-11 | 7:00 | 2024-06-11 07:00
0 | 0 | 2024-06-11T07:30:00+01:00 | 2024-06-11T08:00:00+01:00 | 2024-06-11 | 7:30 | 2024-06-11 07:30
0 | 0 | 2024-06-11T08:00:00+01:00 | 2024-06-11T08:30:00+01:00 | 2024-06-11 | 8:00 | 2024-06-11 08:00
0 | 0 | 2024-06-11T08:30:00+01:00 | 2024-06-11T09:00:00+01:00 | 2024-06-11 | 8:30 | 2024-06-11 08:30
0 | 0 | 2024-06-11T09:00:00+01:00 | 2024-06-11T09:30:00+01:00 | 2024-06-11 | 9:00 | 2024-06-11 09:00
0 | 0 | 2024-06-11T09:30:00+01:00 | 2024-06-11T10:00:00+01:00 | 2024-06-11 | 9:30 | 2024-06-11 09:30
0 | 0 | 2024-06-11T10:00:00+01:00 | 2024-06-11T10:30:00+01:00 | 2024-06-11 | 10:00 | 2024-06-11 10:00
0 | 0 | 2024-06-11T10:30:00+01:00 | 2024-06-11T11:00:00+01:00 | 2024-06-11 | 10:30 | 2024-06-11 10:30
0 | 0 | 2024-06-11T11:00:00+01:00 | 2024-06-11T11:30:00+01:00 | 2024-06-11 | 11:00 | 2024-06-11 11:00
0.0337 | 0.2 | 2024-06-11T11:30:00+01:00 | 2024-06-11T12:00:00+01:00 | 2024-06-11 | 11:30 | 2024-06-11 11:30
0 | 0 | 2024-06-11T12:00:00+01:00 | 2024-06-11T12:30:00+01:00 | 2024-06-11 | 12:00 | 2024-06-11 12:00
0 | 0 | 2024-06-11T12:30:00+01:00 | 2024-06-11T13:00:00+01:00 | 2024-06-11 | 12:30 | 2024-06-11 12:30
0 | 0 | 2024-06-11T13:00:00+01:00 | 2024-06-11T13:30:00+01:00 | 2024-06-11 | 13:00 | 2024-06-11 13:00
0.3703 | 2.23 | 2024-06-11T13:30:00+01:00 | 2024-06-11T14:00:00+01:00 | 2024-06-11 | 13:30 | 2024-06-11 13:30
0 | 0 | 2024-06-11T14:00:00+01:00 | 2024-06-11T14:30:00+01:00 | 2024-06-11 | 14:00 | 2024-06-11 14:00
0 | 0 | 2024-06-11T14:30:00+01:00 | 2024-06-11T15:00:00+01:00 | 2024-06-11 | 14:30 | 2024-06-11 14:30
0 | 0 | 2024-06-11T15:00:00+01:00 | 2024-06-11T15:30:00+01:00 | 2024-06-11 | 15:00 | 2024-06-11 15:00
0.3703 | 2.23 | 2024-06-11T15:30:00+01:00 | 2024-06-11T16:00:00+01:00 | 2024-06-11 | 15:30 | 2024-06-11 15:30
0.0561 | 0.34 | 2024-06-11T16:00:00+01:00 | 2024-06-11T16:30:00+01:00 | 2024-06-11 | 16:00 | 2024-06-11 16:00
0 | 0 | 2024-06-11T16:30:00+01:00 | 2024-06-11T17:00:00+01:00 | 2024-06-11 | 16:30 | 2024-06-11 16:30
0.4713 | 2.84 | 2024-06-11T17:00:00+01:00 | 2024-06-11T17:30:00+01:00 | 2024-06-11 | 17:00 | 2024-06-11 17:00
0.202 | 1.22 | 2024-06-11T17:30:00+01:00 | 2024-06-11T18:00:00+01:00 | 2024-06-11 | 17:30 | 2024-06-11 17:30
0 | 0 | 2024-06-11T18:00:00+01:00 | 2024-06-11T18:30:00+01:00 | 2024-06-11 | 18:00 | 2024-06-11 18:00
0 | 0 | 2024-06-11T18:30:00+01:00 | 2024-06-11T19:00:00+01:00 | 2024-06-11 | 18:30 | 2024-06-11 18:30
0 | 0 | 2024-06-11T19:00:00+01:00 | 2024-06-11T19:30:00+01:00 | 2024-06-11 | 19:00 | 2024-06-11 19:00
0 | 0 | 2024-06-11T19:30:00+01:00 | 2024-06-11T20:00:00+01:00 | 2024-06-11 | 19:30 | 2024-06-11 19:30
0 | 0 | 2024-06-11T20:00:00+01:00 | 2024-06-11T20:30:00+01:00 | 2024-06-11 | 20:00 | 2024-06-11 20:00
0.9313 | 5.61 | 2024-06-11T20:30:00+01:00 | 2024-06-11T21:00:00+01:00 | 2024-06-11 | 20:30 | 2024-06-11 20:30
0 | 0 | 2024-06-11T21:00:00+01:00 | 2024-06-11T21:30:00+01:00 | 2024-06-11 | 21:00 | 2024-06-11 21:00
0 | 0 | 2024-06-11T21:30:00+01:00 | 2024-06-11T22:00:00+01:00 | 2024-06-11 | 21:30 | 2024-06-11 21:30
0.0224 | 0.13 | 2024-06-11T22:00:00+01:00 | 2024-06-11T22:30:00+01:00 | 2024-06-11 | 22:00 | 2024-06-11 22:00
0 | 0 | 2024-06-11T22:30:00+01:00 | 2024-06-11T23:00:00+01:00 | 2024-06-11 | 22:30 | 2024-06-11 22:30
0 | 0 | 2024-06-11T23:00:00+01:00 | 2024-06-11T23:30:00+01:00 | 2024-06-11 | 23:00 | 2024-06-11 23:00
0 | 0 | 2024-06-11T23:30:00+01:00 | 2024-06-12T00:00:00+01:00 | 2024-06-11 | 23:30 | 2024-06-11 23:30
0 | 0 | 2024-06-12T00:00:00+01:00 | 2024-06-12T00:30:00+01:00 | 2024-06-12 | 0:00 | 2024-06-12
0 | 0 | 2024-06-12T00:30:00+01:00 | 2024-06-12T01:00:00+01:00 | 2024-06-12 | 0:30 | 2024-06-12 00:30
0 | 0 | 2024-06-12T01:00:00+01:00 | 2024-06-12T01:30:00+01:00 | 2024-06-12 | 1:00 | 2024-06-12 01:00
0 | 0 | 2024-06-12T01:30:00+01:00 | 2024-06-12T02:00:00+01:00 | 2024-06-12 | 1:30 | 2024-06-12 01:30
0 | 0 | 2024-06-12T02:00:00+01:00 | 2024-06-12T02:30:00+01:00 | 2024-06-12 | 2:00 | 2024-06-12 02:00
0 | 0 | 2024-06-12T02:30:00+01:00 | 2024-06-12T03:00:00+01:00 | 2024-06-12 | 2:30 | 2024-06-12 02:30
0 | 0 | 2024-06-12T03:00:00+01:00 | 2024-06-12T03:30:00+01:00 | 2024-06-12 | 3:00 | 2024-06-12 03:00
0 | 0 | 2024-06-12T03:30:00+01:00 | 2024-06-12T04:00:00+01:00 | 2024-06-12 | 3:30 | 2024-06-12 03:30
0 | 0 | 2024-06-12T04:00:00+01:00 | 2024-06-12T04:30:00+01:00 | 2024-06-12 | 4:00 | 2024-06-12 04:00
0 | 0 | 2024-06-12T04:30:00+01:00 | 2024-06-12T05:00:00+01:00 | 2024-06-12 | 4:30 | 2024-06-12 04:30
0 | 0 | 2024-06-12T05:00:00+01:00 | 2024-06-12T05:30:00+01:00 | 2024-06-12 | 5:00 | 2024-06-12 05:00
0 | 0 | 2024-06-12T05:30:00+01:00 | 2024-06-12T06:00:00+01:00 | 2024-06-12 | 5:30 | 2024-06-12 05:30
0 | 0 | 2024-06-12T06:00:00+01:00 | 2024-06-12T06:30:00+01:00 | 2024-06-12 | 6:00 | 2024-06-12 06:00
0 | 0 | 2024-06-12T06:30:00+01:00 | 2024-06-12T07:00:00+01:00 | 2024-06-12 | 6:30 | 2024-06-12 06:30
0 | 0 | 2024-06-12T07:00:00+01:00 | 2024-06-12T07:30:00+01:00 | 2024-06-12 | 7:00 | 2024-06-12 07:00
0 | 0 | 2024-06-12T07:30:00+01:00 | 2024-06-12T08:00:00+01:00 | 2024-06-12 | 7:30 | 2024-06-12 07:30
0 | 0 | 2024-06-12T08:00:00+01:00 | 2024-06-12T08:30:00+01:00 | 2024-06-12 | 8:00 | 2024-06-12 08:00
0.0224 | 0.13 | 2024-06-12T08:30:00+01:00 | 2024-06-12T09:00:00+01:00 | 2024-06-12 | 8:30 | 2024-06-12 08:30
0.0898 | 0.54 | 2024-06-12T09:00:00+01:00 | 2024-06-12T09:30:00+01:00 | 2024-06-12 | 9:00 | 2024-06-12 09:00
0 | 0 | 2024-06-12T09:30:00+01:00 | 2024-06-12T10:00:00+01:00 | 2024-06-12 | 9:30 | 2024-06-12 09:30
0 | 0 | 2024-06-12T10:00:00+01:00 | 2024-06-12T10:30:00+01:00 | 2024-06-12 | 10:00 | 2024-06-12 10:00
0 | 0 | 2024-06-12T10:30:00+01:00 | 2024-06-12T11:00:00+01:00 | 2024-06-12 | 10:30 | 2024-06-12 10:30
0 | 0 | 2024-06-12T11:00:00+01:00 | 2024-06-12T11:30:00+01:00 | 2024-06-12 | 11:00 | 2024-06-12 11:00
0 | 0 | 2024-06-12T11:30:00+01:00 | 2024-06-12T12:00:00+01:00 | 2024-06-12 | 11:30 | 2024-06-12 11:30
0 | 0 | 2024-06-12T12:00:00+01:00 | 2024-06-12T12:30:00+01:00 | 2024-06-12 | 12:00 | 2024-06-12 12:00
0 | 0 | 2024-06-12T12:30:00+01:00 | 2024-06-12T13:00:00+01:00 | 2024-06-12 | 12:30 | 2024-06-12 12:30
0 | 0 | 2024-06-12T13:00:00+01:00 | 2024-06-12T13:30:00+01:00 | 2024-06-12 | 13:00 | 2024-06-12 13:00
0 | 0 | 2024-06-12T13:30:00+01:00 | 2024-06-12T14:00:00+01:00 | 2024-06-12 | 13:30 | 2024-06-12 13:30
0 | 0 | 2024-06-12T14:00:00+01:00 | 2024-06-12T14:30:00+01:00 | 2024-06-12 | 14:00 | 2024-06-12 14:00
0 | 0 | 2024-06-12T14:30:00+01:00 | 2024-06-12T15:00:00+01:00 | 2024-06-12 | 14:30 | 2024-06-12 14:30
0 | 0 | 2024-06-12T15:00:00+01:00 | 2024-06-12T15:30:00+01:00 | 2024-06-12 | 15:00 | 2024-06-12 15:00
0 | 0 | 2024-06-12T15:30:00+01:00 | 2024-06-12T16:00:00+01:00 | 2024-06-12 | 15:30 | 2024-06-12 15:30
0 | 0 | 2024-06-12T16:00:00+01:00 | 2024-06-12T16:30:00+01:00 | 2024-06-12 | 16:00 | 2024-06-12 16:00
0 | 0 | 2024-06-12T16:30:00+01:00 | 2024-06-12T17:00:00+01:00 | 2024-06-12 | 16:30 | 2024-06-12 16:30
0 | 0 | 2024-06-12T17:00:00+01:00 | 2024-06-12T17:30:00+01:00 | 2024-06-12 | 17:00 | 2024-06-12 17:00
0 | 0 | 2024-06-12T17:30:00+01:00 | 2024-06-12T18:00:00+01:00 | 2024-06-12 | 17:30 | 2024-06-12 17:30
0 | 0 | 2024-06-12T18:00:00+01:00 | 2024-06-12T18:30:00+01:00 | 2024-06-12 | 18:00 | 2024-06-12 18:00
0 | 0 | 2024-06-12T18:30:00+01:00 | 2024-06-12T19:00:00+01:00 | 2024-06-12 | 18:30 | 2024-06-12 18:30
0 | 0 | 2024-06-12T19:00:00+01:00 | 2024-06-12T19:30:00+01:00 | 2024-06-12 | 19:00 | 2024-06-12 19:00
0 | 0 | 2024-06-12T19:30:00+01:00 | 2024-06-12T20:00:00+01:00 | 2024-06-12 | 19:30 | 2024-06-12 19:30
0 | 0 | 2024-06-12T20:00:00+01:00 | 2024-06-12T20:30:00+01:00 | 2024-06-12 | 20:00 | 2024-06-12 20:00
0 | 0 | 2024-06-12T20:30:00+01:00 | 2024-06-12T21:00:00+01:00 | 2024-06-12 | 20:30 | 2024-06-12 20:30
0 | 0 | 2024-06-12T21:00:00+01:00 | 2024-06-12T21:30:00+01:00 | 2024-06-12 | 21:00 | 2024-06-12 21:00
0 | 0 | 2024-06-12T21:30:00+01:00 | 2024-06-12T22:00:00+01:00 | 2024-06-12 | 21:30 | 2024-06-12 21:30
0 | 0 | 2024-06-12T22:00:00+01:00 | 2024-06-12T22:30:00+01:00 | 2024-06-12 | 22:00 | 2024-06-12 22:00
0 | 0 | 2024-06-12T22:30:00+01:00 | 2024-06-12T23:00:00+01:00 | 2024-06-12 | 22:30 | 2024-06-12 22:30
0 | 0 | 2024-06-12T23:00:00+01:00 | 2024-06-12T23:30:00+01:00 | 2024-06-12 | 23:00 | 2024-06-12 23:00
0 | 0 | 2024-06-12T23:30:00+01:00 | 2024-06-13T00:00:00+01:00 | 2024-06-12 | 23:30 | 2024-06-12 23:30
0 | 0 | 2024-06-13T00:00:00+01:00 | 2024-06-13T00:30:00+01:00 | 2024-06-13 | 0:00 | 2024-06-13
0 | 0 | 2024-06-13T00:30:00+01:00 | 2024-06-13T01:00:00+01:00 | 2024-06-13 | 0:30 | 2024-06-13 00:30
0 | 0 | 2024-06-13T01:00:00+01:00 | 2024-06-13T01:30:00+01:00 | 2024-06-13 | 1:00 | 2024-06-13 01:00
0 | 0 | 2024-06-13T01:30:00+01:00 | 2024-06-13T02:00:00+01:00 | 2024-06-13 | 1:30 | 2024-06-13 01:30
0 | 0 | 2024-06-13T02:00:00+01:00 | 2024-06-13T02:30:00+01:00 | 2024-06-13 | 2:00 | 2024-06-13 02:00
0 | 0 | 2024-06-13T02:30:00+01:00 | 2024-06-13T03:00:00+01:00 | 2024-06-13 | 2:30 | 2024-06-13 02:30
0 | 0 | 2024-06-13T03:00:00+01:00 | 2024-06-13T03:30:00+01:00 | 2024-06-13 | 3:00 | 2024-06-13 03:00
0 | 0 | 2024-06-13T03:30:00+01:00 | 2024-06-13T04:00:00+01:00 | 2024-06-13 | 3:30 | 2024-06-13 03:30
0 | 0 | 2024-06-13T04:00:00+01:00 | 2024-06-13T04:30:00+01:00 | 2024-06-13 | 4:00 | 2024-06-13 04:00
0 | 0 | 2024-06-13T04:30:00+01:00 | 2024-06-13T05:00:00+01:00 | 2024-06-13 | 4:30 | 2024-06-13 04:30
0 | 0 | 2024-06-13T05:00:00+01:00 | 2024-06-13T05:30:00+01:00 | 2024-06-13 | 5:00 | 2024-06-13 05:00
0 | 0 | 2024-06-13T05:30:00+01:00 | 2024-06-13T06:00:00+01:00 | 2024-06-13 | 5:30 | 2024-06-13 05:30
0 | 0 | 2024-06-13T06:00:00+01:00 | 2024-06-13T06:30:00+01:00 | 2024-06-13 | 6:00 | 2024-06-13 06:00
0 | 0 | 2024-06-13T06:30:00+01:00 | 2024-06-13T07:00:00+01:00 | 2024-06-13 | 6:30 | 2024-06-13 06:30
0 | 0 | 2024-06-13T07:00:00+01:00 | 2024-06-13T07:30:00+01:00 | 2024-06-13 | 7:00 | 2024-06-13 07:00
0 | 0 | 2024-06-13T07:30:00+01:00 | 2024-06-13T08:00:00+01:00 | 2024-06-13 | 7:30 | 2024-06-13 07:30
0 | 0 | 2024-06-13T08:00:00+01:00 | 2024-06-13T08:30:00+01:00 | 2024-06-13 | 8:00 | 2024-06-13 08:00
0 | 0 | 2024-06-13T08:30:00+01:00 | 2024-06-13T09:00:00+01:00 | 2024-06-13 | 8:30 | 2024-06-13 08:30
0 | 0 | 2024-06-13T09:00:00+01:00 | 2024-06-13T09:30:00+01:00 | 2024-06-13 | 9:00 | 2024-06-13 09:00
0 | 0 | 2024-06-13T09:30:00+01:00 | 2024-06-13T10:00:00+01:00 | 2024-06-13 | 9:30 | 2024-06-13 09:30
0 | 0 | 2024-06-13T10:00:00+01:00 | 2024-06-13T10:30:00+01:00 | 2024-06-13 | 10:00 | 2024-06-13 10:00
0 | 0 | 2024-06-13T10:30:00+01:00 | 2024-06-13T11:00:00+01:00 | 2024-06-13 | 10:30 | 2024-06-13 10:30
0 | 0 | 2024-06-13T11:00:00+01:00 | 2024-06-13T11:30:00+01:00 | 2024-06-13 | 11:00 | 2024-06-13 11:00
0 | 0 | 2024-06-13T11:30:00+01:00 | 2024-06-13T12:00:00+01:00 | 2024-06-13 | 11:30 | 2024-06-13 11:30
0 | 0 | 2024-06-13T12:00:00+01:00 | 2024-06-13T12:30:00+01:00 | 2024-06-13 | 12:00 | 2024-06-13 12:00
0 | 0 | 2024-06-13T12:30:00+01:00 | 2024-06-13T13:00:00+01:00 | 2024-06-13 | 12:30 | 2024-06-13 12:30
0 | 0 | 2024-06-13T13:00:00+01:00 | 2024-06-13T13:30:00+01:00 | 2024-06-13 | 13:00 | 2024-06-13 13:00
0 | 0 | 2024-06-13T13:30:00+01:00 | 2024-06-13T14:00:00+01:00 | 2024-06-13 | 13:30 | 2024-06-13 13:30
0 | 0 | 2024-06-13T14:00:00+01:00 | 2024-06-13T14:30:00+01:00 | 2024-06-13 | 14:00 | 2024-06-13 14:00
0 | 0 | 2024-06-13T14:30:00+01:00 | 2024-06-13T15:00:00+01:00 | 2024-06-13 | 14:30 | 2024-06-13 14:30
0 | 0 | 2024-06-13T15:00:00+01:00 | 2024-06-13T15:30:00+01:00 | 2024-06-13 | 15:00 | 2024-06-13 15:00
0 | 0 | 2024-06-13T15:30:00+01:00 | 2024-06-13T16:00:00+01:00 | 2024-06-13 | 15:30 | 2024-06-13 15:30
0 | 0 | 2024-06-13T16:00:00+01:00 | 2024-06-13T16:30:00+01:00 | 2024-06-13 | 16:00 | 2024-06-13 16:00
0 | 0 | 2024-06-13T16:30:00+01:00 | 2024-06-13T17:00:00+01:00 | 2024-06-13 | 16:30 | 2024-06-13 16:30
0 | 0 | 2024-06-13T17:00:00+01:00 | 2024-06-13T17:30:00+01:00 | 2024-06-13 | 17:00 | 2024-06-13 17:00
0 | 0 | 2024-06-13T17:30:00+01:00 | 2024-06-13T18:00:00+01:00 | 2024-06-13 | 17:30 | 2024-06-13 17:30
0 | 0 | 2024-06-13T18:00:00+01:00 | 2024-06-13T18:30:00+01:00 | 2024-06-13 | 18:00 | 2024-06-13 18:00
0 | 0 | 2024-06-13T18:30:00+01:00 | 2024-06-13T19:00:00+01:00 | 2024-06-13 | 18:30 | 2024-06-13 18:30
0 | 0 | 2024-06-13T19:00:00+01:00 | 2024-06-13T19:30:00+01:00 | 2024-06-13 | 19:00 | 2024-06-13 19:00
0 | 0 | 2024-06-13T19:30:00+01:00 | 2024-06-13T20:00:00+01:00 | 2024-06-13 | 19:30 | 2024-06-13 19:30
0 | 0 | 2024-06-13T20:00:00+01:00 | 2024-06-13T20:30:00+01:00 | 2024-06-13 | 20:00 | 2024-06-13 20:00
0 | 0 | 2024-06-13T20:30:00+01:00 | 2024-06-13T21:00:00+01:00 | 2024-06-13 | 20:30 | 2024-06-13 20:30
0 | 0 | 2024-06-13T21:00:00+01:00 | 2024-06-13T21:30:00+01:00 | 2024-06-13 | 21:00 | 2024-06-13 21:00
0 | 0 | 2024-06-13T21:30:00+01:00 | 2024-06-13T22:00:00+01:00 | 2024-06-13 | 21:30 | 2024-06-13 21:30
0 | 0 | 2024-06-13T22:00:00+01:00 | 2024-06-13T22:30:00+01:00 | 2024-06-13 | 22:00 | 2024-06-13 22:00
0 | 0 | 2024-06-13T22:30:00+01:00 | 2024-06-13T23:00:00+01:00 | 2024-06-13 | 22:30 | 2024-06-13 22:30
0 | 0 | 2024-06-13T23:00:00+01:00 | 2024-06-13T23:30:00+01:00 | 2024-06-13 | 23:00 | 2024-06-13 23:00
0 | 0 | 2024-06-13T23:30:00+01:00 | 2024-06-14T00:00:00+01:00 | 2024-06-13 | 23:30 | 2024-06-13 23:30
0 | 0 | 2024-06-14T00:00:00+01:00 | 2024-06-14T00:30:00+01:00 | 2024-06-14 | 0:00 | 2024-06-14
0 | 0 | 2024-06-14T00:30:00+01:00 | 2024-06-14T01:00:00+01:00 | 2024-06-14 | 0:30 | 2024-06-14 00:30
0 | 0 | 2024-06-14T01:00:00+01:00 | 2024-06-14T01:30:00+01:00 | 2024-06-14 | 1:00 | 2024-06-14 01:00
0 | 0 | 2024-06-14T01:30:00+01:00 | 2024-06-14T02:00:00+01:00 | 2024-06-14 | 1:30 | 2024-06-14 01:30
0 | 0 | 2024-06-14T02:00:00+01:00 | 2024-06-14T02:30:00+01:00 | 2024-06-14 | 2:00 | 2024-06-14 02:00
0 | 0 | 2024-06-14T02:30:00+01:00 | 2024-06-14T03:00:00+01:00 | 2024-06-14 | 2:30 | 2024-06-14 02:30
0 | 0 | 2024-06-14T03:00:00+01:00 | 2024-06-14T03:30:00+01:00 | 2024-06-14 | 3:00 | 2024-06-14 03:00
0 | 0 | 2024-06-14T03:30:00+01:00 | 2024-06-14T04:00:00+01:00 | 2024-06-14 | 3:30 | 2024-06-14 03:30
0 | 0 | 2024-06-14T04:00:00+01:00 | 2024-06-14T04:30:00+01:00 | 2024-06-14 | 4:00 | 2024-06-14 04:00
0 | 0 | 2024-06-14T04:30:00+01:00 | 2024-06-14T05:00:00+01:00 | 2024-06-14 | 4:30 | 2024-06-14 04:30
0 | 0 | 2024-06-14T05:00:00+01:00 | 2024-06-14T05:30:00+01:00 | 2024-06-14 | 5:00 | 2024-06-14 05:00
0 | 0 | 2024-06-14T05:30:00+01:00 | 2024-06-14T06:00:00+01:00 | 2024-06-14 | 5:30 | 2024-06-14 05:30
0 | 0 | 2024-06-14T06:00:00+01:00 | 2024-06-14T06:30:00+01:00 | 2024-06-14 | 6:00 | 2024-06-14 06:00
0 | 0 | 2024-06-14T06:30:00+01:00 | 2024-06-14T07:00:00+01:00 | 2024-06-14 | 6:30 | 2024-06-14 06:30
0 | 0 | 2024-06-14T07:00:00+01:00 | 2024-06-14T07:30:00+01:00 | 2024-06-14 | 7:00 | 2024-06-14 07:00
0 | 0 | 2024-06-14T07:30:00+01:00 | 2024-06-14T08:00:00+01:00 | 2024-06-14 | 7:30 | 2024-06-14 07:30
0 | 0 | 2024-06-14T08:00:00+01:00 | 2024-06-14T08:30:00+01:00 | 2024-06-14 | 8:00 | 2024-06-14 08:00
0 | 0 | 2024-06-14T08:30:00+01:00 | 2024-06-14T09:00:00+01:00 | 2024-06-14 | 8:30 | 2024-06-14 08:30
0 | 0 | 2024-06-14T09:00:00+01:00 | 2024-06-14T09:30:00+01:00 | 2024-06-14 | 9:00 | 2024-06-14 09:00
0 | 0 | 2024-06-14T09:30:00+01:00 | 2024-06-14T10:00:00+01:00 | 2024-06-14 | 9:30 | 2024-06-14 09:30
0 | 0 | 2024-06-14T10:00:00+01:00 | 2024-06-14T10:30:00+01:00 | 2024-06-14 | 10:00 | 2024-06-14 10:00
0 | 0 | 2024-06-14T10:30:00+01:00 | 2024-06-14T11:00:00+01:00 | 2024-06-14 | 10:30 | 2024-06-14 10:30
0 | 0 | 2024-06-14T11:00:00+01:00 | 2024-06-14T11:30:00+01:00 | 2024-06-14 | 11:00 | 2024-06-14 11:00
0 | 0 | 2024-06-14T11:30:00+01:00 | 2024-06-14T12:00:00+01:00 | 2024-06-14 | 11:30 | 2024-06-14 11:30
0 | 0 | 2024-06-14T12:00:00+01:00 | 2024-06-14T12:30:00+01:00 | 2024-06-14 | 12:00 | 2024-06-14 12:00
0 | 0 | 2024-06-14T12:30:00+01:00 | 2024-06-14T13:00:00+01:00 | 2024-06-14 | 12:30 | 2024-06-14 12:30
0 | 0 | 2024-06-14T13:00:00+01:00 | 2024-06-14T13:30:00+01:00 | 2024-06-14 | 13:00 | 2024-06-14 13:00
0 | 0 | 2024-06-14T13:30:00+01:00 | 2024-06-14T14:00:00+01:00 | 2024-06-14 | 13:30 | 2024-06-14 13:30
0 | 0 | 2024-06-14T14:00:00+01:00 | 2024-06-14T14:30:00+01:00 | 2024-06-14 | 14:00 | 2024-06-14 14:00
0 | 0 | 2024-06-14T14:30:00+01:00 | 2024-06-14T15:00:00+01:00 | 2024-06-14 | 14:30 | 2024-06-14 14:30
0 | 0 | 2024-06-14T15:00:00+01:00 | 2024-06-14T15:30:00+01:00 | 2024-06-14 | 15:00 | 2024-06-14 15:00
0 | 0 | 2024-06-14T15:30:00+01:00 | 2024-06-14T16:00:00+01:00 | 2024-06-14 | 15:30 | 2024-06-14 15:30
0 | 0 | 2024-06-14T16:00:00+01:00 | 2024-06-14T16:30:00+01:00 | 2024-06-14 | 16:00 | 2024-06-14 16:00
0 | 0 | 2024-06-14T16:30:00+01:00 | 2024-06-14T17:00:00+01:00 | 2024-06-14 | 16:30 | 2024-06-14 16:30
0 | 0 | 2024-06-14T17:00:00+01:00 | 2024-06-14T17:30:00+01:00 | 2024-06-14 | 17:00 | 2024-06-14 17:00
0 | 0 | 2024-06-14T17:30:00+01:00 | 2024-06-14T18:00:00+01:00 | 2024-06-14 | 17:30 | 2024-06-14 17:30
0 | 0 | 2024-06-14T18:00:00+01:00 | 2024-06-14T18:30:00+01:00 | 2024-06-14 | 18:00 | 2024-06-14 18:00
0 | 0 | 2024-06-14T18:30:00+01:00 | 2024-06-14T19:00:00+01:00 | 2024-06-14 | 18:30 | 2024-06-14 18:30
0 | 0 | 2024-06-14T19:00:00+01:00 | 2024-06-14T19:30:00+01:00 | 2024-06-14 | 19:00 | 2024-06-14 19:00
0 | 0 | 2024-06-14T19:30:00+01:00 | 2024-06-14T20:00:00+01:00 | 2024-06-14 | 19:30 | 2024-06-14 19:30
0 | 0 | 2024-06-14T20:00:00+01:00 | 2024-06-14T20:30:00+01:00 | 2024-06-14 | 20:00 | 2024-06-14 20:00
0 | 0 | 2024-06-14T20:30:00+01:00 | 2024-06-14T21:00:00+01:00 | 2024-06-14 | 20:30 | 2024-06-14 20:30
0 | 0 | 2024-06-14T21:00:00+01:00 | 2024-06-14T21:30:00+01:00 | 2024-06-14 | 21:00 | 2024-06-14 21:00
0 | 0 | 2024-06-14T21:30:00+01:00 | 2024-06-14T22:00:00+01:00 | 2024-06-14 | 21:30 | 2024-06-14 21:30
0 | 0 | 2024-06-14T22:00:00+01:00 | 2024-06-14T22:30:00+01:00 | 2024-06-14 | 22:00 | 2024-06-14 22:00
0 | 0 | 2024-06-14T22:30:00+01:00 | 2024-06-14T23:00:00+01:00 | 2024-06-14 | 22:30 | 2024-06-14 22:30
0 | 0 | 2024-06-14T23:00:00+01:00 | 2024-06-14T23:30:00+01:00 | 2024-06-14 | 23:00 | 2024-06-14 23:00
0 | 0 | 2024-06-14T23:30:00+01:00 | 2024-06-15T00:00:00+01:00 | 2024-06-14 | 23:30 | 2024-06-14 23:30
0 | 0 | 2024-06-15T00:00:00+01:00 | 2024-06-15T00:30:00+01:00 | 2024-06-15 | 0:00 | 2024-06-15
0 | 0 | 2024-06-15T00:30:00+01:00 | 2024-06-15T01:00:00+01:00 | 2024-06-15 | 0:30 | 2024-06-15 00:30
0 | 0 | 2024-06-15T01:00:00+01:00 | 2024-06-15T01:30:00+01:00 | 2024-06-15 | 1:00 | 2024-06-15 01:00
0 | 0 | 2024-06-15T01:30:00+01:00 | 2024-06-15T02:00:00+01:00 | 2024-06-15 | 1:30 | 2024-06-15 01:30
0 | 0 | 2024-06-15T02:00:00+01:00 | 2024-06-15T02:30:00+01:00 | 2024-06-15 | 2:00 | 2024-06-15 02:00
0 | 0 | 2024-06-15T02:30:00+01:00 | 2024-06-15T03:00:00+01:00 | 2024-06-15 | 2:30 | 2024-06-15 02:30
0 | 0 | 2024-06-15T03:00:00+01:00 | 2024-06-15T03:30:00+01:00 | 2024-06-15 | 3:00 | 2024-06-15 03:00
0 | 0 | 2024-06-15T03:30:00+01:00 | 2024-06-15T04:00:00+01:00 | 2024-06-15 | 3:30 | 2024-06-15 03:30
0 | 0 | 2024-06-15T04:00:00+01:00 | 2024-06-15T04:30:00+01:00 | 2024-06-15 | 4:00 | 2024-06-15 04:00
0 | 0 | 2024-06-15T04:30:00+01:00 | 2024-06-15T05:00:00+01:00 | 2024-06-15 | 4:30 | 2024-06-15 04:30
0 | 0 | 2024-06-15T05:00:00+01:00 | 2024-06-15T05:30:00+01:00 | 2024-06-15 | 5:00 | 2024-06-15 05:00
0 | 0 | 2024-06-15T05:30:00+01:00 | 2024-06-15T06:00:00+01:00 | 2024-06-15 | 5:30 | 2024-06-15 05:30
0 | 0 | 2024-06-15T06:00:00+01:00 | 2024-06-15T06:30:00+01:00 | 2024-06-15 | 6:00 | 2024-06-15 06:00
0 | 0 | 2024-06-15T06:30:00+01:00 | 2024-06-15T07:00:00+01:00 | 2024-06-15 | 6:30 | 2024-06-15 06:30
0 | 0 | 2024-06-15T07:00:00+01:00 | 2024-06-15T07:30:00+01:00 | 2024-06-15 | 7:00 | 2024-06-15 07:00
0 | 0 | 2024-06-15T07:30:00+01:00 | 2024-06-15T08:00:00+01:00 | 2024-06-15 | 7:30 | 2024-06-15 07:30
0 | 0 | 2024-06-15T08:00:00+01:00 | 2024-06-15T08:30:00+01:00 | 2024-06-15 | 8:00 | 2024-06-15 08:00
0 | 0 | 2024-06-15T08:30:00+01:00 | 2024-06-15T09:00:00+01:00 | 2024-06-15 | 8:30 | 2024-06-15 08:30
0 | 0 | 2024-06-15T09:00:00+01:00 | 2024-06-15T09:30:00+01:00 | 2024-06-15 | 9:00 | 2024-06-15 09:00
0 | 0 | 2024-06-15T09:30:00+01:00 | 2024-06-15T10:00:00+01:00 | 2024-06-15 | 9:30 | 2024-06-15 09:30
0 | 0 | 2024-06-15T10:00:00+01:00 | 2024-06-15T10:30:00+01:00 | 2024-06-15 | 10:00 | 2024-06-15 10:00
0 | 0 | 2024-06-15T10:30:00+01:00 | 2024-06-15T11:00:00+01:00 | 2024-06-15 | 10:30 | 2024-06-15 10:30
0 | 0 | 2024-06-15T11:00:00+01:00 | 2024-06-15T11:30:00+01:00 | 2024-06-15 | 11:00 | 2024-06-15 11:00
0 | 0 | 2024-06-15T11:30:00+01:00 | 2024-06-15T12:00:00+01:00 | 2024-06-15 | 11:30 | 2024-06-15 11:30
0 | 0 | 2024-06-15T12:00:00+01:00 | 2024-06-15T12:30:00+01:00 | 2024-06-15 | 12:00 | 2024-06-15 12:00
0 | 0 | 2024-06-15T12:30:00+01:00 | 2024-06-15T13:00:00+01:00 | 2024-06-15 | 12:30 | 2024-06-15 12:30
0 | 0 | 2024-06-15T13:00:00+01:00 | 2024-06-15T13:30:00+01:00 | 2024-06-15 | 13:00 | 2024-06-15 13:00
0 | 0 | 2024-06-15T13:30:00+01:00 | 2024-06-15T14:00:00+01:00 | 2024-06-15 | 13:30 | 2024-06-15 13:30
0 | 0 | 2024-06-15T14:00:00+01:00 | 2024-06-15T14:30:00+01:00 | 2024-06-15 | 14:00 | 2024-06-15 14:00
0 | 0 | 2024-06-15T14:30:00+01:00 | 2024-06-15T15:00:00+01:00 | 2024-06-15 | 14:30 | 2024-06-15 14:30
0 | 0 | 2024-06-15T15:00:00+01:00 | 2024-06-15T15:30:00+01:00 | 2024-06-15 | 15:00 | 2024-06-15 15:00
0 | 0 | 2024-06-15T15:30:00+01:00 | 2024-06-15T16:00:00+01:00 | 2024-06-15 | 15:30 | 2024-06-15 15:30
0 | 0 | 2024-06-15T16:00:00+01:00 | 2024-06-15T16:30:00+01:00 | 2024-06-15 | 16:00 | 2024-06-15 16:00
0 | 0 | 2024-06-15T16:30:00+01:00 | 2024-06-15T17:00:00+01:00 | 2024-06-15 | 16:30 | 2024-06-15 16:30
0 | 0 | 2024-06-15T17:00:00+01:00 | 2024-06-15T17:30:00+01:00 | 2024-06-15 | 17:00 | 2024-06-15 17:00
0 | 0 | 2024-06-15T17:30:00+01:00 | 2024-06-15T18:00:00+01:00 | 2024-06-15 | 17:30 | 2024-06-15 17:30
0 | 0 | 2024-06-15T18:00:00+01:00 | 2024-06-15T18:30:00+01:00 | 2024-06-15 | 18:00 | 2024-06-15 18:00
0 | 0 | 2024-06-15T18:30:00+01:00 | 2024-06-15T19:00:00+01:00 | 2024-06-15 | 18:30 | 2024-06-15 18:30
0 | 0 | 2024-06-15T19:00:00+01:00 | 2024-06-15T19:30:00+01:00 | 2024-06-15 | 19:00 | 2024-06-15 19:00
0 | 0 | 2024-06-15T19:30:00+01:00 | 2024-06-15T20:00:00+01:00 | 2024-06-15 | 19:30 | 2024-06-15 19:30
0 | 0 | 2024-06-15T20:00:00+01:00 | 2024-06-15T20:30:00+01:00 | 2024-06-15 | 20:00 | 2024-06-15 20:00
0 | 0 | 2024-06-15T20:30:00+01:00 | 2024-06-15T21:00:00+01:00 | 2024-06-15 | 20:30 | 2024-06-15 20:30
0 | 0 | 2024-06-15T21:00:00+01:00 | 2024-06-15T21:30:00+01:00 | 2024-06-15 | 21:00 | 2024-06-15 21:00
0 | 0 | 2024-06-15T21:30:00+01:00 | 2024-06-15T22:00:00+01:00 | 2024-06-15 | 21:30 | 2024-06-15 21:30
0 | 0 | 2024-06-15T22:00:00+01:00 | 2024-06-15T22:30:00+01:00 | 2024-06-15 | 22:00 | 2024-06-15 22:00
0 | 0 | 2024-06-15T22:30:00+01:00 | 2024-06-15T23:00:00+01:00 | 2024-06-15 | 22:30 | 2024-06-15 22:30
0 | 0 | 2024-06-15T23:00:00+01:00 | 2024-06-15T23:30:00+01:00 | 2024-06-15 | 23:00 | 2024-06-15 23:00
0 | 0 | 2024-06-15T23:30:00+01:00 | 2024-06-16T00:00:00+01:00 | 2024-06-15 | 23:30 | 2024-06-15 23:30
0 | 0 | 2024-06-16T00:00:00+01:00 | 2024-06-16T00:30:00+01:00 | 2024-06-16 | 0:00 | 2024-06-16
0 | 0 | 2024-06-16T00:30:00+01:00 | 2024-06-16T01:00:00+01:00 | 2024-06-16 | 0:30 | 2024-06-16 00:30
0 | 0 | 2024-06-16T01:00:00+01:00 | 2024-06-16T01:30:00+01:00 | 2024-06-16 | 1:00 | 2024-06-16 01:00
0 | 0 | 2024-06-16T01:30:00+01:00 | 2024-06-16T02:00:00+01:00 | 2024-06-16 | 1:30 | 2024-06-16 01:30
0 | 0 | 2024-06-16T02:00:00+01:00 | 2024-06-16T02:30:00+01:00 | 2024-06-16 | 2:00 | 2024-06-16 02:00
0 | 0 | 2024-06-16T02:30:00+01:00 | 2024-06-16T03:00:00+01:00 | 2024-06-16 | 2:30 | 2024-06-16 02:30
0 | 0 | 2024-06-16T03:00:00+01:00 | 2024-06-16T03:30:00+01:00 | 2024-06-16 | 3:00 | 2024-06-16 03:00
0 | 0 | 2024-06-16T03:30:00+01:00 | 2024-06-16T04:00:00+01:00 | 2024-06-16 | 3:30 | 2024-06-16 03:30
0 | 0 | 2024-06-16T04:00:00+01:00 | 2024-06-16T04:30:00+01:00 | 2024-06-16 | 4:00 | 2024-06-16 04:00
0 | 0 | 2024-06-16T04:30:00+01:00 | 2024-06-16T05:00:00+01:00 | 2024-06-16 | 4:30 | 2024-06-16 04:30
0 | 0 | 2024-06-16T05:00:00+01:00 | 2024-06-16T05:30:00+01:00 | 2024-06-16 | 5:00 | 2024-06-16 05:00
0 | 0 | 2024-06-16T05:30:00+01:00 | 2024-06-16T06:00:00+01:00 | 2024-06-16 | 5:30 | 2024-06-16 05:30
0 | 0 | 2024-06-16T06:00:00+01:00 | 2024-06-16T06:30:00+01:00 | 2024-06-16 | 6:00 | 2024-06-16 06:00
0 | 0 | 2024-06-16T06:30:00+01:00 | 2024-06-16T07:00:00+01:00 | 2024-06-16 | 6:30 | 2024-06-16 06:30
0 | 0 | 2024-06-16T07:00:00+01:00 | 2024-06-16T07:30:00+01:00 | 2024-06-16 | 7:00 | 2024-06-16 07:00
0 | 0 | 2024-06-16T07:30:00+01:00 | 2024-06-16T08:00:00+01:00 | 2024-06-16 | 7:30 | 2024-06-16 07:30
0 | 0 | 2024-06-16T08:00:00+01:00 | 2024-06-16T08:30:00+01:00 | 2024-06-16 | 8:00 | 2024-06-16 08:00
0 | 0 | 2024-06-16T08:30:00+01:00 | 2024-06-16T09:00:00+01:00 | 2024-06-16 | 8:30 | 2024-06-16 08:30
0 | 0 | 2024-06-16T09:00:00+01:00 | 2024-06-16T09:30:00+01:00 | 2024-06-16 | 9:00 | 2024-06-16 09:00
0 | 0 | 2024-06-16T09:30:00+01:00 | 2024-06-16T10:00:00+01:00 | 2024-06-16 | 9:30 | 2024-06-16 09:30
0 | 0 | 2024-06-16T10:00:00+01:00 | 2024-06-16T10:30:00+01:00 | 2024-06-16 | 10:00 | 2024-06-16 10:00
0 | 0 | 2024-06-16T10:30:00+01:00 | 2024-06-16T11:00:00+01:00 | 2024-06-16 | 10:30 | 2024-06-16 10:30
0 | 0 | 2024-06-16T11:00:00+01:00 | 2024-06-16T11:30:00+01:00 | 2024-06-16 | 11:00 | 2024-06-16 11:00
0 | 0 | 2024-06-16T11:30:00+01:00 | 2024-06-16T12:00:00+01:00 | 2024-06-16 | 11:30 | 2024-06-16 11:30
0 | 0 | 2024-06-16T12:00:00+01:00 | 2024-06-16T12:30:00+01:00 | 2024-06-16 | 12:00 | 2024-06-16 12:00
0 | 0 | 2024-06-16T12:30:00+01:00 | 2024-06-16T13:00:00+01:00 | 2024-06-16 | 12:30 | 2024-06-16 12:30
0 | 0 | 2024-06-16T13:00:00+01:00 | 2024-06-16T13:30:00+01:00 | 2024-06-16 | 13:00 | 2024-06-16 13:00
0 | 0 | 2024-06-16T13:30:00+01:00 | 2024-06-16T14:00:00+01:00 | 2024-06-16 | 13:30 | 2024-06-16 13:30
0 | 0 | 2024-06-16T14:00:00+01:00 | 2024-06-16T14:30:00+01:00 | 2024-06-16 | 14:00 | 2024-06-16 14:00
0 | 0 | 2024-06-16T14:30:00+01:00 | 2024-06-16T15:00:00+01:00 | 2024-06-16 | 14:30 | 2024-06-16 14:30
0 | 0 | 2024-06-16T15:00:00+01:00 | 2024-06-16T15:30:00+01:00 | 2024-06-16 | 15:00 | 2024-06-16 15:00
0 | 0 | 2024-06-16T15:30:00+01:00 | 2024-06-16T16:00:00+01:00 | 2024-06-16 | 15:30 | 2024-06-16 15:30
0 | 0 | 2024-06-16T16:00:00+01:00 | 2024-06-16T16:30:00+01:00 | 2024-06-16 | 16:00 | 2024-06-16 16:00
0 | 0 | 2024-06-16T16:30:00+01:00 | 2024-06-16T17:00:00+01:00 | 2024-06-16 | 16:30 | 2024-06-16 16:30
0 | 0 | 2024-06-16T17:00:00+01:00 | 2024-06-16T17:30:00+01:00 | 2024-06-16 | 17:00 | 2024-06-16 17:00
0 | 0 | 2024-06-16T17:30:00+01:00 | 2024-06-16T18:00:00+01:00 | 2024-06-16 | 17:30 | 2024-06-16 17:30
0 | 0 | 2024-06-16T18:00:00+01:00 | 2024-06-16T18:30:00+01:00 | 2024-06-16 | 18:00 | 2024-06-16 18:00
0 | 0 | 2024-06-16T18:30:00+01:00 | 2024-06-16T19:00:00+01:00 | 2024-06-16 | 18:30 | 2024-06-16 18:30
0 | 0 | 2024-06-16T19:00:00+01:00 | 2024-06-16T19:30:00+01:00 | 2024-06-16 | 19:00 | 2024-06-16 19:00
0 | 0 | 2024-06-16T19:30:00+01:00 | 2024-06-16T20:00:00+01:00 | 2024-06-16 | 19:30 | 2024-06-16 19:30
0 | 0 | 2024-06-16T20:00:00+01:00 | 2024-06-16T20:30:00+01:00 | 2024-06-16 | 20:00 | 2024-06-16 20:00
0 | 0 | 2024-06-16T20:30:00+01:00 | 2024-06-16T21:00:00+01:00 | 2024-06-16 | 20:30 | 2024-06-16 20:30
0 | 0 | 2024-06-16T21:00:00+01:00 | 2024-06-16T21:30:00+01:00 | 2024-06-16 | 21:00 | 2024-06-16 21:00
0 | 0 | 2024-06-16T21:30:00+01:00 | 2024-06-16T22:00:00+01:00 | 2024-06-16 | 21:30 | 2024-06-16 21:30
0 | 0 | 2024-06-16T22:00:00+01:00 | 2024-06-16T22:30:00+01:00 | 2024-06-16 | 22:00 | 2024-06-16 22:00
0 | 0 | 2024-06-16T22:30:00+01:00 | 2024-06-16T23:00:00+01:00 | 2024-06-16 | 22:30 | 2024-06-16 22:30
0 | 0 | 2024-06-16T23:00:00+01:00 | 2024-06-16T23:30:00+01:00 | 2024-06-16 | 23:00 | 2024-06-16 23:00
0 | 0 | 2024-06-16T23:30:00+01:00 | 2024-06-17T00:00:00+01:00 | 2024-06-16 | 23:30 | 2024-06-16 23:30
0 | 0 | 2024-06-17T00:00:00+01:00 | 2024-06-17T00:30:00+01:00 | 2024-06-17 | 0:00 | 2024-06-17
0 | 0 | 2024-06-17T00:30:00+01:00 | 2024-06-17T01:00:00+01:00 | 2024-06-17 | 0:30 | 2024-06-17 00:30
0 | 0 | 2024-06-17T01:00:00+01:00 | 2024-06-17T01:30:00+01:00 | 2024-06-17 | 1:00 | 2024-06-17 01:00
0 | 0 | 2024-06-17T01:30:00+01:00 | 2024-06-17T02:00:00+01:00 | 2024-06-17 | 1:30 | 2024-06-17 01:30
0 | 0 | 2024-06-17T02:00:00+01:00 | 2024-06-17T02:30:00+01:00 | 2024-06-17 | 2:00 | 2024-06-17 02:00
0 | 0 | 2024-06-17T02:30:00+01:00 | 2024-06-17T03:00:00+01:00 | 2024-06-17 | 2:30 | 2024-06-17 02:30
0 | 0 | 2024-06-17T03:00:00+01:00 | 2024-06-17T03:30:00+01:00 | 2024-06-17 | 3:00 | 2024-06-17 03:00
0 | 0 | 2024-06-17T03:30:00+01:00 | 2024-06-17T04:00:00+01:00 | 2024-06-17 | 3:30 | 2024-06-17 03:30
0 | 0 | 2024-06-17T04:00:00+01:00 | 2024-06-17T04:30:00+01:00 | 2024-06-17 | 4:00 | 2024-06-17 04:00
0 | 0 | 2024-06-17T04:30:00+01:00 | 2024-06-17T05:00:00+01:00 | 2024-06-17 | 4:30 | 2024-06-17 04:30
0 | 0 | 2024-06-17T05:00:00+01:00 | 2024-06-17T05:30:00+01:00 | 2024-06-17 | 5:00 | 2024-06-17 05:00
0 | 0 | 2024-06-17T05:30:00+01:00 | 2024-06-17T06:00:00+01:00 | 2024-06-17 | 5:30 | 2024-06-17 05:30
0 | 0 | 2024-06-17T06:00:00+01:00 | 2024-06-17T06:30:00+01:00 | 2024-06-17 | 6:00 | 2024-06-17 06:00
0 | 0 | 2024-06-17T06:30:00+01:00 | 2024-06-17T07:00:00+01:00 | 2024-06-17 | 6:30 | 2024-06-17 06:30
0 | 0 | 2024-06-17T07:00:00+01:00 | 2024-06-17T07:30:00+01:00 | 2024-06-17 | 7:00 | 2024-06-17 07:00
0 | 0 | 2024-06-17T07:30:00+01:00 | 2024-06-17T08:00:00+01:00 | 2024-06-17 | 7:30 | 2024-06-17 07:30
0 | 0 | 2024-06-17T08:00:00+01:00 | 2024-06-17T08:30:00+01:00 | 2024-06-17 | 8:00 | 2024-06-17 08:00
0 | 0 | 2024-06-17T08:30:00+01:00 | 2024-06-17T09:00:00+01:00 | 2024-06-17 | 8:30 | 2024-06-17 08:30
0 | 0 | 2024-06-17T09:00:00+01:00 | 2024-06-17T09:30:00+01:00 | 2024-06-17 | 9:00 | 2024-06-17 09:00
0 | 0 | 2024-06-17T09:30:00+01:00 | 2024-06-17T10:00:00+01:00 | 2024-06-17 | 9:30 | 2024-06-17 09:30
0 | 0 | 2024-06-17T10:00:00+01:00 | 2024-06-17T10:30:00+01:00 | 2024-06-17 | 10:00 | 2024-06-17 10:00
0 | 0 | 2024-06-17T10:30:00+01:00 | 2024-06-17T11:00:00+01:00 | 2024-06-17 | 10:30 | 2024-06-17 10:30
0 | 0 | 2024-06-17T11:00:00+01:00 | 2024-06-17T11:30:00+01:00 | 2024-06-17 | 11:00 | 2024-06-17 11:00
0 | 0 | 2024-06-17T11:30:00+01:00 | 2024-06-17T12:00:00+01:00 | 2024-06-17 | 11:30 | 2024-06-17 11:30
0 | 0 | 2024-06-17T12:00:00+01:00 | 2024-06-17T12:30:00+01:00 | 2024-06-17 | 12:00 | 2024-06-17 12:00
0 | 0 | 2024-06-17T12:30:00+01:00 | 2024-06-17T13:00:00+01:00 | 2024-06-17 | 12:30 | 2024-06-17 12:30
0 | 0 | 2024-06-17T13:00:00+01:00 | 2024-06-17T13:30:00+01:00 | 2024-06-17 | 13:00 | 2024-06-17 13:00
0 | 0 | 2024-06-17T13:30:00+01:00 | 2024-06-17T14:00:00+01:00 | 2024-06-17 | 13:30 | 2024-06-17 13:30
0 | 0 | 2024-06-17T14:00:00+01:00 | 2024-06-17T14:30:00+01:00 | 2024-06-17 | 14:00 | 2024-06-17 14:00
0 | 0 | 2024-06-17T14:30:00+01:00 | 2024-06-17T15:00:00+01:00 | 2024-06-17 | 14:30 | 2024-06-17 14:30
0 | 0 | 2024-06-17T15:00:00+01:00 | 2024-06-17T15:30:00+01:00 | 2024-06-17 | 15:00 | 2024-06-17 15:00
0 | 0 | 2024-06-17T15:30:00+01:00 | 2024-06-17T16:00:00+01:00 | 2024-06-17 | 15:30 | 2024-06-17 15:30
0 | 0 | 2024-06-17T16:00:00+01:00 | 2024-06-17T16:30:00+01:00 | 2024-06-17 | 16:00 | 2024-06-17 16:00
0 | 0 | 2024-06-17T16:30:00+01:00 | 2024-06-17T17:00:00+01:00 | 2024-06-17 | 16:30 | 2024-06-17 16:30
0 | 0 | 2024-06-17T17:00:00+01:00 | 2024-06-17T17:30:00+01:00 | 2024-06-17 | 17:00 | 2024-06-17 17:00
0 | 0 | 2024-06-17T17:30:00+01:00 | 2024-06-17T18:00:00+01:00 | 2024-06-17 | 17:30 | 2024-06-17 17:30
0 | 0 | 2024-06-17T18:00:00+01:00 | 2024-06-17T18:30:00+01:00 | 2024-06-17 | 18:00 | 2024-06-17 18:00
0 | 0 | 2024-06-17T18:30:00+01:00 | 2024-06-17T19:00:00+01:00 | 2024-06-17 | 18:30 | 2024-06-17 18:30
0 | 0 | 2024-06-17T19:00:00+01:00 | 2024-06-17T19:30:00+01:00 | 2024-06-17 | 19:00 | 2024-06-17 19:00
0 | 0 | 2024-06-17T19:30:00+01:00 | 2024-06-17T20:00:00+01:00 | 2024-06-17 | 19:30 | 2024-06-17 19:30
0 | 0 | 2024-06-17T20:00:00+01:00 | 2024-06-17T20:30:00+01:00 | 2024-06-17 | 20:00 | 2024-06-17 20:00
0 | 0 | 2024-06-17T20:30:00+01:00 | 2024-06-17T21:00:00+01:00 | 2024-06-17 | 20:30 | 2024-06-17 20:30
0 | 0 | 2024-06-17T21:00:00+01:00 | 2024-06-17T21:30:00+01:00 | 2024-06-17 | 21:00 | 2024-06-17 21:00
0 | 0 | 2024-06-17T21:30:00+01:00 | 2024-06-17T22:00:00+01:00 | 2024-06-17 | 21:30 | 2024-06-17 21:30
0 | 0 | 2024-06-17T22:00:00+01:00 | 2024-06-17T22:30:00+01:00 | 2024-06-17 | 22:00 | 2024-06-17 22:00
0 | 0 | 2024-06-17T22:30:00+01:00 | 2024-06-17T23:00:00+01:00 | 2024-06-17 | 22:30 | 2024-06-17 22:30
0 | 0 | 2024-06-17T23:00:00+01:00 | 2024-06-17T23:30:00+01:00 | 2024-06-17 | 23:00 | 2024-06-17 23:00
0 | 0 | 2024-06-17T23:30:00+01:00 | 2024-06-18T00:00:00+01:00 | 2024-06-17 | 23:30 | 2024-06-17 23:30
0 | 0 | 2024-06-18T00:00:00+01:00 | 2024-06-18T00:30:00+01:00 | 2024-06-18 | 0:00 | 2024-06-18
0 | 0 | 2024-06-18T00:30:00+01:00 | 2024-06-18T01:00:00+01:00 | 2024-06-18 | 0:30 | 2024-06-18 00:30
0 | 0 | 2024-06-18T01:00:00+01:00 | 2024-06-18T01:30:00+01:00 | 2024-06-18 | 1:00 | 2024-06-18 01:00
0 | 0 | 2024-06-18T01:30:00+01:00 | 2024-06-18T02:00:00+01:00 | 2024-06-18 | 1:30 | 2024-06-18 01:30
0 | 0 | 2024-06-18T02:00:00+01:00 | 2024-06-18T02:30:00+01:00 | 2024-06-18 | 2:00 | 2024-06-18 02:00
0 | 0 | 2024-06-18T02:30:00+01:00 | 2024-06-18T03:00:00+01:00 | 2024-06-18 | 2:30 | 2024-06-18 02:30
0 | 0 | 2024-06-18T03:00:00+01:00 | 2024-06-18T03:30:00+01:00 | 2024-06-18 | 3:00 | 2024-06-18 03:00
0 | 0 | 2024-06-18T03:30:00+01:00 | 2024-06-18T04:00:00+01:00 | 2024-06-18 | 3:30 | 2024-06-18 03:30
0 | 0 | 2024-06-18T04:00:00+01:00 | 2024-06-18T04:30:00+01:00 | 2024-06-18 | 4:00 | 2024-06-18 04:00
0 | 0 | 2024-06-18T04:30:00+01:00 | 2024-06-18T05:00:00+01:00 | 2024-06-18 | 4:30 | 2024-06-18 04:30
0 | 0 | 2024-06-18T05:00:00+01:00 | 2024-06-18T05:30:00+01:00 | 2024-06-18 | 5:00 | 2024-06-18 05:00
0 | 0 | 2024-06-18T05:30:00+01:00 | 2024-06-18T06:00:00+01:00 | 2024-06-18 | 5:30 | 2024-06-18 05:30
0 | 0 | 2024-06-18T06:00:00+01:00 | 2024-06-18T06:30:00+01:00 | 2024-06-18 | 6:00 | 2024-06-18 06:00
0 | 0 | 2024-06-18T06:30:00+01:00 | 2024-06-18T07:00:00+01:00 | 2024-06-18 | 6:30 | 2024-06-18 06:30
0 | 0 | 2024-06-18T07:00:00+01:00 | 2024-06-18T07:30:00+01:00 | 2024-06-18 | 7:00 | 2024-06-18 07:00
0 | 0 | 2024-06-18T07:30:00+01:00 | 2024-06-18T08:00:00+01:00 | 2024-06-18 | 7:30 | 2024-06-18 07:30
0 | 0 | 2024-06-18T08:00:00+01:00 | 2024-06-18T08:30:00+01:00 | 2024-06-18 | 8:00 | 2024-06-18 08:00
0 | 0 | 2024-06-18T08:30:00+01:00 | 2024-06-18T09:00:00+01:00 | 2024-06-18 | 8:30 | 2024-06-18 08:30
0 | 0 | 2024-06-18T09:00:00+01:00 | 2024-06-18T09:30:00+01:00 | 2024-06-18 | 9:00 | 2024-06-18 09:00
0 | 0 | 2024-06-18T09:30:00+01:00 | 2024-06-18T10:00:00+01:00 | 2024-06-18 | 9:30 | 2024-06-18 09:30
0 | 0 | 2024-06-18T10:00:00+01:00 | 2024-06-18T10:30:00+01:00 | 2024-06-18 | 10:00 | 2024-06-18 10:00
0 | 0 | 2024-06-18T10:30:00+01:00 | 2024-06-18T11:00:00+01:00 | 2024-06-18 | 10:30 | 2024-06-18 10:30
0 | 0 | 2024-06-18T11:00:00+01:00 | 2024-06-18T11:30:00+01:00 | 2024-06-18 | 11:00 | 2024-06-18 11:00
0 | 0 | 2024-06-18T11:30:00+01:00 | 2024-06-18T12:00:00+01:00 | 2024-06-18 | 11:30 | 2024-06-18 11:30
0 | 0 | 2024-06-18T12:00:00+01:00 | 2024-06-18T12:30:00+01:00 | 2024-06-18 | 12:00 | 2024-06-18 12:00
0 | 0 | 2024-06-18T12:30:00+01:00 | 2024-06-18T13:00:00+01:00 | 2024-06-18 | 12:30 | 2024-06-18 12:30
0 | 0 | 2024-06-18T13:00:00+01:00 | 2024-06-18T13:30:00+01:00 | 2024-06-18 | 13:00 | 2024-06-18 13:00
0 | 0 | 2024-06-18T13:30:00+01:00 | 2024-06-18T14:00:00+01:00 | 2024-06-18 | 13:30 | 2024-06-18 13:30
0 | 0 | 2024-06-18T14:00:00+01:00 | 2024-06-18T14:30:00+01:00 | 2024-06-18 | 14:00 | 2024-06-18 14:00
0 | 0 | 2024-06-18T14:30:00+01:00 | 2024-06-18T15:00:00+01:00 | 2024-06-18 | 14:30 | 2024-06-18 14:30
0 | 0 | 2024-06-18T15:00:00+01:00 | 2024-06-18T15:30:00+01:00 | 2024-06-18 | 15:00 | 2024-06-18 15:00
0 | 0 | 2024-06-18T15:30:00+01:00 | 2024-06-18T16:00:00+01:00 | 2024-06-18 | 15:30 | 2024-06-18 15:30
0 | 0 | 2024-06-18T16:00:00+01:00 | 2024-06-18T16:30:00+01:00 | 2024-06-18 | 16:00 | 2024-06-18 16:00
0 | 0 | 2024-06-18T16:30:00+01:00 | 2024-06-18T17:00:00+01:00 | 2024-06-18 | 16:30 | 2024-06-18 16:30
0 | 0 | 2024-06-18T17:00:00+01:00 | 2024-06-18T17:30:00+01:00 | 2024-06-18 | 17:00 | 2024-06-18 17:00
0 | 0 | 2024-06-18T17:30:00+01:00 | 2024-06-18T18:00:00+01:00 | 2024-06-18 | 17:30 | 2024-06-18 17:30
0 | 0 | 2024-06-18T18:00:00+01:00 | 2024-06-18T18:30:00+01:00 | 2024-06-18 | 18:00 | 2024-06-18 18:00
0 | 0 | 2024-06-18T18:30:00+01:00 | 2024-06-18T19:00:00+01:00 | 2024-06-18 | 18:30 | 2024-06-18 18:30
0 | 0 | 2024-06-18T19:00:00+01:00 | 2024-06-18T19:30:00+01:00 | 2024-06-18 | 19:00 | 2024-06-18 19:00
0 | 0 | 2024-06-18T19:30:00+01:00 | 2024-06-18T20:00:00+01:00 | 2024-06-18 | 19:30 | 2024-06-18 19:30
0 | 0 | 2024-06-18T20:00:00+01:00 | 2024-06-18T20:30:00+01:00 | 2024-06-18 | 20:00 | 2024-06-18 20:00
0 | 0 | 2024-06-18T20:30:00+01:00 | 2024-06-18T21:00:00+01:00 | 2024-06-18 | 20:30 | 2024-06-18 20:30
0 | 0 | 2024-06-18T21:00:00+01:00 | 2024-06-18T21:30:00+01:00 | 2024-06-18 | 21:00 | 2024-06-18 21:00
0 | 0 | 2024-06-18T21:30:00+01:00 | 2024-06-18T22:00:00+01:00 | 2024-06-18 | 21:30 | 2024-06-18 21:30
0 | 0 | 2024-06-18T22:00:00+01:00 | 2024-06-18T22:30:00+01:00 | 2024-06-18 | 22:00 | 2024-06-18 22:00
0 | 0 | 2024-06-18T22:30:00+01:00 | 2024-06-18T23:00:00+01:00 | 2024-06-18 | 22:30 | 2024-06-18 22:30
0 | 0 | 2024-06-18T23:00:00+01:00 | 2024-06-18T23:30:00+01:00 | 2024-06-18 | 23:00 | 2024-06-18 23:00
0 | 0 | 2024-06-18T23:30:00+01:00 | 2024-06-19T00:00:00+01:00 | 2024-06-18 | 23:30 | 2024-06-18 23:30
0 | 0 | 2024-06-19T00:00:00+01:00 | 2024-06-19T00:30:00+01:00 | 2024-06-19 | 0:00 | 2024-06-19
0 | 0 | 2024-06-19T00:30:00+01:00 | 2024-06-19T01:00:00+01:00 | 2024-06-19 | 0:30 | 2024-06-19 00:30
0 | 0 | 2024-06-19T01:00:00+01:00 | 2024-06-19T01:30:00+01:00 | 2024-06-19 | 1:00 | 2024-06-19 01:00
0 | 0 | 2024-06-19T01:30:00+01:00 | 2024-06-19T02:00:00+01:00 | 2024-06-19 | 1:30 | 2024-06-19 01:30
0 | 0 | 2024-06-19T02:00:00+01:00 | 2024-06-19T02:30:00+01:00 | 2024-06-19 | 2:00 | 2024-06-19 02:00
0 | 0 | 2024-06-19T02:30:00+01:00 | 2024-06-19T03:00:00+01:00 | 2024-06-19 | 2:30 | 2024-06-19 02:30
0 | 0 | 2024-06-19T03:00:00+01:00 | 2024-06-19T03:30:00+01:00 | 2024-06-19 | 3:00 | 2024-06-19 03:00
0 | 0 | 2024-06-19T03:30:00+01:00 | 2024-06-19T04:00:00+01:00 | 2024-06-19 | 3:30 | 2024-06-19 03:30
0 | 0 | 2024-06-19T04:00:00+01:00 | 2024-06-19T04:30:00+01:00 | 2024-06-19 | 4:00 | 2024-06-19 04:00
0 | 0 | 2024-06-19T04:30:00+01:00 | 2024-06-19T05:00:00+01:00 | 2024-06-19 | 4:30 | 2024-06-19 04:30
0 | 0 | 2024-06-19T05:00:00+01:00 | 2024-06-19T05:30:00+01:00 | 2024-06-19 | 5:00 | 2024-06-19 05:00
0 | 0 | 2024-06-19T05:30:00+01:00 | 2024-06-19T06:00:00+01:00 | 2024-06-19 | 5:30 | 2024-06-19 05:30
0 | 0 | 2024-06-19T06:00:00+01:00 | 2024-06-19T06:30:00+01:00 | 2024-06-19 | 6:00 | 2024-06-19 06:00
0 | 0 | 2024-06-19T06:30:00+01:00 | 2024-06-19T07:00:00+01:00 | 2024-06-19 | 6:30 | 2024-06-19 06:30
0 | 0 | 2024-06-19T07:00:00+01:00 | 2024-06-19T07:30:00+01:00 | 2024-06-19 | 7:00 | 2024-06-19 07:00
0 | 0 | 2024-06-19T07:30:00+01:00 | 2024-06-19T08:00:00+01:00 | 2024-06-19 | 7:30 | 2024-06-19 07:30
0 | 0 | 2024-06-19T08:00:00+01:00 | 2024-06-19T08:30:00+01:00 | 2024-06-19 | 8:00 | 2024-06-19 08:00
0 | 0 | 2024-06-19T08:30:00+01:00 | 2024-06-19T09:00:00+01:00 | 2024-06-19 | 8:30 | 2024-06-19 08:30
0 | 0 | 2024-06-19T09:00:00+01:00 | 2024-06-19T09:30:00+01:00 | 2024-06-19 | 9:00 | 2024-06-19 09:00
0 | 0 | 2024-06-19T09:30:00+01:00 | 2024-06-19T10:00:00+01:00 | 2024-06-19 | 9:30 | 2024-06-19 09:30
0 | 0 | 2024-06-19T10:00:00+01:00 | 2024-06-19T10:30:00+01:00 | 2024-06-19 | 10:00 | 2024-06-19 10:00
0 | 0 | 2024-06-19T10:30:00+01:00 | 2024-06-19T11:00:00+01:00 | 2024-06-19 | 10:30 | 2024-06-19 10:30
0 | 0 | 2024-06-19T11:00:00+01:00 | 2024-06-19T11:30:00+01:00 | 2024-06-19 | 11:00 | 2024-06-19 11:00
0 | 0 | 2024-06-19T11:30:00+01:00 | 2024-06-19T12:00:00+01:00 | 2024-06-19 | 11:30 | 2024-06-19 11:30
0 | 0 | 2024-06-19T12:00:00+01:00 | 2024-06-19T12:30:00+01:00 | 2024-06-19 | 12:00 | 2024-06-19 12:00
0 | 0 | 2024-06-19T12:30:00+01:00 | 2024-06-19T13:00:00+01:00 | 2024-06-19 | 12:30 | 2024-06-19 12:30
0 | 0 | 2024-06-19T13:00:00+01:00 | 2024-06-19T13:30:00+01:00 | 2024-06-19 | 13:00 | 2024-06-19 13:00
0 | 0 | 2024-06-19T13:30:00+01:00 | 2024-06-19T14:00:00+01:00 | 2024-06-19 | 13:30 | 2024-06-19 13:30
0 | 0 | 2024-06-19T14:00:00+01:00 | 2024-06-19T14:30:00+01:00 | 2024-06-19 | 14:00 | 2024-06-19 14:00
0 | 0 | 2024-06-19T14:30:00+01:00 | 2024-06-19T15:00:00+01:00 | 2024-06-19 | 14:30 | 2024-06-19 14:30
0 | 0 | 2024-06-19T15:00:00+01:00 | 2024-06-19T15:30:00+01:00 | 2024-06-19 | 15:00 | 2024-06-19 15:00
0 | 0 | 2024-06-19T15:30:00+01:00 | 2024-06-19T16:00:00+01:00 | 2024-06-19 | 15:30 | 2024-06-19 15:30
0 | 0 | 2024-06-19T16:00:00+01:00 | 2024-06-19T16:30:00+01:00 | 2024-06-19 | 16:00 | 2024-06-19 16:00
0 | 0 | 2024-06-19T16:30:00+01:00 | 2024-06-19T17:00:00+01:00 | 2024-06-19 | 16:30 | 2024-06-19 16:30
0 | 0 | 2024-06-19T17:00:00+01:00 | 2024-06-19T17:30:00+01:00 | 2024-06-19 | 17:00 | 2024-06-19 17:00
0 | 0 | 2024-06-19T17:30:00+01:00 | 2024-06-19T18:00:00+01:00 | 2024-06-19 | 17:30 | 2024-06-19 17:30
0 | 0 | 2024-06-19T18:00:00+01:00 | 2024-06-19T18:30:00+01:00 | 2024-06-19 | 18:00 | 2024-06-19 18:00
0 | 0 | 2024-06-19T18:30:00+01:00 | 2024-06-19T19:00:00+01:00 | 2024-06-19 | 18:30 | 2024-06-19 18:30
0 | 0 | 2024-06-19T19:00:00+01:00 | 2024-06-19T19:30:00+01:00 | 2024-06-19 | 19:00 | 2024-06-19 19:00
0 | 0 | 2024-06-19T19:30:00+01:00 | 2024-06-19T20:00:00+01:00 | 2024-06-19 | 19:30 | 2024-06-19 19:30
0 | 0 | 2024-06-19T20:00:00+01:00 | 2024-06-19T20:30:00+01:00 | 2024-06-19 | 20:00 | 2024-06-19 20:00
0 | 0 | 2024-06-19T20:30:00+01:00 | 2024-06-19T21:00:00+01:00 | 2024-06-19 | 20:30 | 2024-06-19 20:30
0 | 0 | 2024-06-19T21:00:00+01:00 | 2024-06-19T21:30:00+01:00 | 2024-06-19 | 21:00 | 2024-06-19 21:00
0 | 0 | 2024-06-19T21:30:00+01:00 | 2024-06-19T22:00:00+01:00 | 2024-06-19 | 21:30 | 2024-06-19 21:30
0 | 0 | 2024-06-19T22:00:00+01:00 | 2024-06-19T22:30:00+01:00 | 2024-06-19 | 22:00 | 2024-06-19 22:00
0 | 0 | 2024-06-19T22:30:00+01:00 | 2024-06-19T23:00:00+01:00 | 2024-06-19 | 22:30 | 2024-06-19 22:30
0 | 0 | 2024-06-19T23:00:00+01:00 | 2024-06-19T23:30:00+01:00 | 2024-06-19 | 23:00 | 2024-06-19 23:00
0 | 0 | 2024-06-19T23:30:00+01:00 | 2024-06-20T00:00:00+01:00 | 2024-06-19 | 23:30 | 2024-06-19 23:30
0 | 0 | 2024-06-20T00:00:00+01:00 | 2024-06-20T00:30:00+01:00 | 2024-06-20 | 0:00 | 2024-06-20
0 | 0 | 2024-06-20T00:30:00+01:00 | 2024-06-20T01:00:00+01:00 | 2024-06-20 | 0:30 | 2024-06-20 00:30
0 | 0 | 2024-06-20T01:00:00+01:00 | 2024-06-20T01:30:00+01:00 | 2024-06-20 | 1:00 | 2024-06-20 01:00
0 | 0 | 2024-06-20T01:30:00+01:00 | 2024-06-20T02:00:00+01:00 | 2024-06-20 | 1:30 | 2024-06-20 01:30
0 | 0 | 2024-06-20T02:00:00+01:00 | 2024-06-20T02:30:00+01:00 | 2024-06-20 | 2:00 | 2024-06-20 02:00
0 | 0 | 2024-06-20T02:30:00+01:00 | 2024-06-20T03:00:00+01:00 | 2024-06-20 | 2:30 | 2024-06-20 02:30
0 | 0 | 2024-06-20T03:00:00+01:00 | 2024-06-20T03:30:00+01:00 | 2024-06-20 | 3:00 | 2024-06-20 03:00
0 | 0 | 2024-06-20T03:30:00+01:00 | 2024-06-20T04:00:00+01:00 | 2024-06-20 | 3:30 | 2024-06-20 03:30
0 | 0 | 2024-06-20T04:00:00+01:00 | 2024-06-20T04:30:00+01:00 | 2024-06-20 | 4:00 | 2024-06-20 04:00
0 | 0 | 2024-06-20T04:30:00+01:00 | 2024-06-20T05:00:00+01:00 | 2024-06-20 | 4:30 | 2024-06-20 04:30
0 | 0 | 2024-06-20T05:00:00+01:00 | 2024-06-20T05:30:00+01:00 | 2024-06-20 | 5:00 | 2024-06-20 05:00
0 | 0 | 2024-06-20T05:30:00+01:00 | 2024-06-20T06:00:00+01:00 | 2024-06-20 | 5:30 | 2024-06-20 05:30
0 | 0 | 2024-06-20T06:00:00+01:00 | 2024-06-20T06:30:00+01:00 | 2024-06-20 | 6:00 | 2024-06-20 06:00
0 | 0 | 2024-06-20T06:30:00+01:00 | 2024-06-20T07:00:00+01:00 | 2024-06-20 | 6:30 | 2024-06-20 06:30
0 | 0 | 2024-06-20T07:00:00+01:00 | 2024-06-20T07:30:00+01:00 | 2024-06-20 | 7:00 | 2024-06-20 07:00
0 | 0 | 2024-06-20T07:30:00+01:00 | 2024-06-20T08:00:00+01:00 | 2024-06-20 | 7:30 | 2024-06-20 07:30
0 | 0 | 2024-06-20T08:00:00+01:00 | 2024-06-20T08:30:00+01:00 | 2024-06-20 | 8:00 | 2024-06-20 08:00
0 | 0 | 2024-06-20T08:30:00+01:00 | 2024-06-20T09:00:00+01:00 | 2024-06-20 | 8:30 | 2024-06-20 08:30
0 | 0 | 2024-06-20T09:00:00+01:00 | 2024-06-20T09:30:00+01:00 | 2024-06-20 | 9:00 | 2024-06-20 09:00
0 | 0 | 2024-06-20T09:30:00+01:00 | 2024-06-20T10:00:00+01:00 | 2024-06-20 | 9:30 | 2024-06-20 09:30
0 | 0 | 2024-06-20T10:00:00+01:00 | 2024-06-20T10:30:00+01:00 | 2024-06-20 | 10:00 | 2024-06-20 10:00
0 | 0 | 2024-06-20T10:30:00+01:00 | 2024-06-20T11:00:00+01:00 | 2024-06-20 | 10:30 | 2024-06-20 10:30
0 | 0 | 2024-06-20T11:00:00+01:00 | 2024-06-20T11:30:00+01:00 | 2024-06-20 | 11:00 | 2024-06-20 11:00
0 | 0 | 2024-06-20T11:30:00+01:00 | 2024-06-20T12:00:00+01:00 | 2024-06-20 | 11:30 | 2024-06-20 11:30
0 | 0 | 2024-06-20T12:00:00+01:00 | 2024-06-20T12:30:00+01:00 | 2024-06-20 | 12:00 | 2024-06-20 12:00
0 | 0 | 2024-06-20T12:30:00+01:00 | 2024-06-20T13:00:00+01:00 | 2024-06-20 | 12:30 | 2024-06-20 12:30
0 | 0 | 2024-06-20T13:00:00+01:00 | 2024-06-20T13:30:00+01:00 | 2024-06-20 | 13:00 | 2024-06-20 13:00
0 | 0 | 2024-06-20T13:30:00+01:00 | 2024-06-20T14:00:00+01:00 | 2024-06-20 | 13:30 | 2024-06-20 13:30
0 | 0 | 2024-06-20T14:00:00+01:00 | 2024-06-20T14:30:00+01:00 | 2024-06-20 | 14:00 | 2024-06-20 14:00
0 | 0 | 2024-06-20T14:30:00+01:00 | 2024-06-20T15:00:00+01:00 | 2024-06-20 | 14:30 | 2024-06-20 14:30
0 | 0 | 2024-06-20T15:00:00+01:00 | 2024-06-20T15:30:00+01:00 | 2024-06-20 | 15:00 | 2024-06-20 15:00
0 | 0 | 2024-06-20T15:30:00+01:00 | 2024-06-20T16:00:00+01:00 | 2024-06-20 | 15:30 | 2024-06-20 15:30
0 | 0 | 2024-06-20T16:00:00+01:00 | 2024-06-20T16:30:00+01:00 | 2024-06-20 | 16:00 | 2024-06-20 16:00
0 | 0 | 2024-06-20T16:30:00+01:00 | 2024-06-20T17:00:00+01:00 | 2024-06-20 | 16:30 | 2024-06-20 16:30
0 | 0 | 2024-06-20T17:00:00+01:00 | 2024-06-20T17:30:00+01:00 | 2024-06-20 | 17:00 | 2024-06-20 17:00
0 | 0 | 2024-06-20T17:30:00+01:00 | 2024-06-20T18:00:00+01:00 | 2024-06-20 | 17:30 | 2024-06-20 17:30
0 | 0 | 2024-06-20T18:00:00+01:00 | 2024-06-20T18:30:00+01:00 | 2024-06-20 | 18:00 | 2024-06-20 18:00
0 | 0 | 2024-06-20T18:30:00+01:00 | 2024-06-20T19:00:00+01:00 | 2024-06-20 | 18:30 | 2024-06-20 18:30
0 | 0 | 2024-06-20T19:00:00+01:00 | 2024-06-20T19:30:00+01:00 | 2024-06-20 | 19:00 | 2024-06-20 19:00
0 | 0 | 2024-06-20T19:30:00+01:00 | 2024-06-20T20:00:00+01:00 | 2024-06-20 | 19:30 | 2024-06-20 19:30
0 | 0 | 2024-06-20T20:00:00+01:00 | 2024-06-20T20:30:00+01:00 | 2024-06-20 | 20:00 | 2024-06-20 20:00
0 | 0 | 2024-06-20T20:30:00+01:00 | 2024-06-20T21:00:00+01:00 | 2024-06-20 | 20:30 | 2024-06-20 20:30
0 | 0 | 2024-06-20T21:00:00+01:00 | 2024-06-20T21:30:00+01:00 | 2024-06-20 | 21:00 | 2024-06-20 21:00
0 | 0 | 2024-06-20T21:30:00+01:00 | 2024-06-20T22:00:00+01:00 | 2024-06-20 | 21:30 | 2024-06-20 21:30
0 | 0 | 2024-06-20T22:00:00+01:00 | 2024-06-20T22:30:00+01:00 | 2024-06-20 | 22:00 | 2024-06-20 22:00
0 | 0 | 2024-06-20T22:30:00+01:00 | 2024-06-20T23:00:00+01:00 | 2024-06-20 | 22:30 | 2024-06-20 22:30
0 | 0 | 2024-06-20T23:00:00+01:00 | 2024-06-20T23:30:00+01:00 | 2024-06-20 | 23:00 | 2024-06-20 23:00
0 | 0 | 2024-06-20T23:30:00+01:00 | 2024-06-21T00:00:00+01:00 | 2024-06-20 | 23:30 | 2024-06-20 23:30
0 | 0 | 2024-06-21T00:00:00+01:00 | 2024-06-21T00:30:00+01:00 | 2024-06-21 | 0:00 | 2024-06-21
0 | 0 | 2024-06-21T00:30:00+01:00 | 2024-06-21T01:00:00+01:00 | 2024-06-21 | 0:30 | 2024-06-21 00:30
0 | 0 | 2024-06-21T01:00:00+01:00 | 2024-06-21T01:30:00+01:00 | 2024-06-21 | 1:00 | 2024-06-21 01:00
0 | 0 | 2024-06-21T01:30:00+01:00 | 2024-06-21T02:00:00+01:00 | 2024-06-21 | 1:30 | 2024-06-21 01:30
0 | 0 | 2024-06-21T02:00:00+01:00 | 2024-06-21T02:30:00+01:00 | 2024-06-21 | 2:00 | 2024-06-21 02:00
0 | 0 | 2024-06-21T02:30:00+01:00 | 2024-06-21T03:00:00+01:00 | 2024-06-21 | 2:30 | 2024-06-21 02:30
0 | 0 | 2024-06-21T03:00:00+01:00 | 2024-06-21T03:30:00+01:00 | 2024-06-21 | 3:00 | 2024-06-21 03:00
0 | 0 | 2024-06-21T03:30:00+01:00 | 2024-06-21T04:00:00+01:00 | 2024-06-21 | 3:30 | 2024-06-21 03:30
0 | 0 | 2024-06-21T04:00:00+01:00 | 2024-06-21T04:30:00+01:00 | 2024-06-21 | 4:00 | 2024-06-21 04:00
0 | 0 | 2024-06-21T04:30:00+01:00 | 2024-06-21T05:00:00+01:00 | 2024-06-21 | 4:30 | 2024-06-21 04:30
0 | 0 | 2024-06-21T05:00:00+01:00 | 2024-06-21T05:30:00+01:00 | 2024-06-21 | 5:00 | 2024-06-21 05:00
0 | 0 | 2024-06-21T05:30:00+01:00 | 2024-06-21T06:00:00+01:00 | 2024-06-21 | 5:30 | 2024-06-21 05:30
0 | 0 | 2024-06-21T06:00:00+01:00 | 2024-06-21T06:30:00+01:00 | 2024-06-21 | 6:00 | 2024-06-21 06:00
0 | 0 | 2024-06-21T06:30:00+01:00 | 2024-06-21T07:00:00+01:00 | 2024-06-21 | 6:30 | 2024-06-21 06:30
0 | 0 | 2024-06-21T07:00:00+01:00 | 2024-06-21T07:30:00+01:00 | 2024-06-21 | 7:00 | 2024-06-21 07:00
0 | 0 | 2024-06-21T07:30:00+01:00 | 2024-06-21T08:00:00+01:00 | 2024-06-21 | 7:30 | 2024-06-21 07:30
0 | 0 | 2024-06-21T08:00:00+01:00 | 2024-06-21T08:30:00+01:00 | 2024-06-21 | 8:00 | 2024-06-21 08:00
0 | 0 | 2024-06-21T08:30:00+01:00 | 2024-06-21T09:00:00+01:00 | 2024-06-21 | 8:30 | 2024-06-21 08:30
0 | 0 | 2024-06-21T09:00:00+01:00 | 2024-06-21T09:30:00+01:00 | 2024-06-21 | 9:00 | 2024-06-21 09:00
0 | 0 | 2024-06-21T09:30:00+01:00 | 2024-06-21T10:00:00+01:00 | 2024-06-21 | 9:30 | 2024-06-21 09:30
0 | 0 | 2024-06-21T10:00:00+01:00 | 2024-06-21T10:30:00+01:00 | 2024-06-21 | 10:00 | 2024-06-21 10:00
0 | 0 | 2024-06-21T10:30:00+01:00 | 2024-06-21T11:00:00+01:00 | 2024-06-21 | 10:30 | 2024-06-21 10:30
0 | 0 | 2024-06-21T11:00:00+01:00 | 2024-06-21T11:30:00+01:00 | 2024-06-21 | 11:00 | 2024-06-21 11:00
0 | 0 | 2024-06-21T11:30:00+01:00 | 2024-06-21T12:00:00+01:00 | 2024-06-21 | 11:30 | 2024-06-21 11:30
0 | 0 | 2024-06-21T12:00:00+01:00 | 2024-06-21T12:30:00+01:00 | 2024-06-21 | 12:00 | 2024-06-21 12:00
0 | 0 | 2024-06-21T12:30:00+01:00 | 2024-06-21T13:00:00+01:00 | 2024-06-21 | 12:30 | 2024-06-21 12:30
0 | 0 | 2024-06-21T13:00:00+01:00 | 2024-06-21T13:30:00+01:00 | 2024-06-21 | 13:00 | 2024-06-21 13:00
0 | 0 | 2024-06-21T13:30:00+01:00 | 2024-06-21T14:00:00+01:00 | 2024-06-21 | 13:30 | 2024-06-21 13:30
0 | 0 | 2024-06-21T14:00:00+01:00 | 2024-06-21T14:30:00+01:00 | 2024-06-21 | 14:00 | 2024-06-21 14:00
0 | 0 | 2024-06-21T14:30:00+01:00 | 2024-06-21T15:00:00+01:00 | 2024-06-21 | 14:30 | 2024-06-21 14:30
0 | 0 | 2024-06-21T15:00:00+01:00 | 2024-06-21T15:30:00+01:00 | 2024-06-21 | 15:00 | 2024-06-21 15:00
0 | 0 | 2024-06-21T15:30:00+01:00 | 2024-06-21T16:00:00+01:00 | 2024-06-21 | 15:30 | 2024-06-21 15:30
0 | 0 | 2024-06-21T16:00:00+01:00 | 2024-06-21T16:30:00+01:00 | 2024-06-21 | 16:00 | 2024-06-21 16:00
0 | 0 | 2024-06-21T16:30:00+01:00 | 2024-06-21T17:00:00+01:00 | 2024-06-21 | 16:30 | 2024-06-21 16:30
0 | 0 | 2024-06-21T17:00:00+01:00 | 2024-06-21T17:30:00+01:00 | 2024-06-21 | 17:00 | 2024-06-21 17:00
0 | 0 | 2024-06-21T17:30:00+01:00 | 2024-06-21T18:00:00+01:00 | 2024-06-21 | 17:30 | 2024-06-21 17:30
0 | 0 | 2024-06-21T18:00:00+01:00 | 2024-06-21T18:30:00+01:00 | 2024-06-21 | 18:00 | 2024-06-21 18:00
0 | 0 | 2024-06-21T18:30:00+01:00 | 2024-06-21T19:00:00+01:00 | 2024-06-21 | 18:30 | 2024-06-21 18:30
0 | 0 | 2024-06-21T19:00:00+01:00 | 2024-06-21T19:30:00+01:00 | 2024-06-21 | 19:00 | 2024-06-21 19:00
0 | 0 | 2024-06-21T19:30:00+01:00 | 2024-06-21T20:00:00+01:00 | 2024-06-21 | 19:30 | 2024-06-21 19:30
0 | 0 | 2024-06-21T20:00:00+01:00 | 2024-06-21T20:30:00+01:00 | 2024-06-21 | 20:00 | 2024-06-21 20:00
0 | 0 | 2024-06-21T20:30:00+01:00 | 2024-06-21T21:00:00+01:00 | 2024-06-21 | 20:30 | 2024-06-21 20:30
0 | 0 | 2024-06-21T21:00:00+01:00 | 2024-06-21T21:30:00+01:00 | 2024-06-21 | 21:00 | 2024-06-21 21:00
0 | 0 | 2024-06-21T21:30:00+01:00 | 2024-06-21T22:00:00+01:00 | 2024-06-21 | 21:30 | 2024-06-21 21:30
0 | 0 | 2024-06-21T22:00:00+01:00 | 2024-06-21T22:30:00+01:00 | 2024-06-21 | 22:00 | 2024-06-21 22:00
0 | 0 | 2024-06-21T22:30:00+01:00 | 2024-06-21T23:00:00+01:00 | 2024-06-21 | 22:30 | 2024-06-21 22:30
0 | 0 | 2024-06-21T23:00:00+01:00 | 2024-06-21T23:30:00+01:00 | 2024-06-21 | 23:00 | 2024-06-21 23:00
0 | 0 | 2024-06-21T23:30:00+01:00 | 2024-06-22T00:00:00+01:00 | 2024-06-21 | 23:30 | 2024-06-21 23:30
0 | 0 | 2024-06-22T00:00:00+01:00 | 2024-06-22T00:30:00+01:00 | 2024-06-22 | 0:00 | 2024-06-22
0 | 0 | 2024-06-22T00:30:00+01:00 | 2024-06-22T01:00:00+01:00 | 2024-06-22 | 0:30 | 2024-06-22 00:30
0 | 0 | 2024-06-22T01:00:00+01:00 | 2024-06-22T01:30:00+01:00 | 2024-06-22 | 1:00 | 2024-06-22 01:00
0 | 0 | 2024-06-22T01:30:00+01:00 | 2024-06-22T02:00:00+01:00 | 2024-06-22 | 1:30 | 2024-06-22 01:30
0 | 0 | 2024-06-22T02:00:00+01:00 | 2024-06-22T02:30:00+01:00 | 2024-06-22 | 2:00 | 2024-06-22 02:00
0 | 0 | 2024-06-22T02:30:00+01:00 | 2024-06-22T03:00:00+01:00 | 2024-06-22 | 2:30 | 2024-06-22 02:30
0 | 0 | 2024-06-22T03:00:00+01:00 | 2024-06-22T03:30:00+01:00 | 2024-06-22 | 3:00 | 2024-06-22 03:00
0 | 0 | 2024-06-22T03:30:00+01:00 | 2024-06-22T04:00:00+01:00 | 2024-06-22 | 3:30 | 2024-06-22 03:30
0 | 0 | 2024-06-22T04:00:00+01:00 | 2024-06-22T04:30:00+01:00 | 2024-06-22 | 4:00 | 2024-06-22 04:00
0 | 0 | 2024-06-22T04:30:00+01:00 | 2024-06-22T05:00:00+01:00 | 2024-06-22 | 4:30 | 2024-06-22 04:30
0 | 0 | 2024-06-22T05:00:00+01:00 | 2024-06-22T05:30:00+01:00 | 2024-06-22 | 5:00 | 2024-06-22 05:00
0 | 0 | 2024-06-22T05:30:00+01:00 | 2024-06-22T06:00:00+01:00 | 2024-06-22 | 5:30 | 2024-06-22 05:30
0 | 0 | 2024-06-22T06:00:00+01:00 | 2024-06-22T06:30:00+01:00 | 2024-06-22 | 6:00 | 2024-06-22 06:00
0 | 0 | 2024-06-22T06:30:00+01:00 | 2024-06-22T07:00:00+01:00 | 2024-06-22 | 6:30 | 2024-06-22 06:30
0 | 0 | 2024-06-22T07:00:00+01:00 | 2024-06-22T07:30:00+01:00 | 2024-06-22 | 7:00 | 2024-06-22 07:00
0 | 0 | 2024-06-22T07:30:00+01:00 | 2024-06-22T08:00:00+01:00 | 2024-06-22 | 7:30 | 2024-06-22 07:30
0 | 0 | 2024-06-22T08:00:00+01:00 | 2024-06-22T08:30:00+01:00 | 2024-06-22 | 8:00 | 2024-06-22 08:00
0 | 0 | 2024-06-22T08:30:00+01:00 | 2024-06-22T09:00:00+01:00 | 2024-06-22 | 8:30 | 2024-06-22 08:30
0 | 0 | 2024-06-22T09:00:00+01:00 | 2024-06-22T09:30:00+01:00 | 2024-06-22 | 9:00 | 2024-06-22 09:00
0 | 0 | 2024-06-22T09:30:00+01:00 | 2024-06-22T10:00:00+01:00 | 2024-06-22 | 9:30 | 2024-06-22 09:30
0 | 0 | 2024-06-22T10:00:00+01:00 | 2024-06-22T10:30:00+01:00 | 2024-06-22 | 10:00 | 2024-06-22 10:00
0 | 0 | 2024-06-22T10:30:00+01:00 | 2024-06-22T11:00:00+01:00 | 2024-06-22 | 10:30 | 2024-06-22 10:30
0 | 0 | 2024-06-22T11:00:00+01:00 | 2024-06-22T11:30:00+01:00 | 2024-06-22 | 11:00 | 2024-06-22 11:00
0 | 0 | 2024-06-22T11:30:00+01:00 | 2024-06-22T12:00:00+01:00 | 2024-06-22 | 11:30 | 2024-06-22 11:30
0 | 0 | 2024-06-22T12:00:00+01:00 | 2024-06-22T12:30:00+01:00 | 2024-06-22 | 12:00 | 2024-06-22 12:00
0 | 0 | 2024-06-22T12:30:00+01:00 | 2024-06-22T13:00:00+01:00 | 2024-06-22 | 12:30 | 2024-06-22 12:30
0 | 0 | 2024-06-22T13:00:00+01:00 | 2024-06-22T13:30:00+01:00 | 2024-06-22 | 13:00 | 2024-06-22 13:00
0 | 0 | 2024-06-22T13:30:00+01:00 | 2024-06-22T14:00:00+01:00 | 2024-06-22 | 13:30 | 2024-06-22 13:30
0 | 0 | 2024-06-22T14:00:00+01:00 | 2024-06-22T14:30:00+01:00 | 2024-06-22 | 14:00 | 2024-06-22 14:00
0 | 0 | 2024-06-22T14:30:00+01:00 | 2024-06-22T15:00:00+01:00 | 2024-06-22 | 14:30 | 2024-06-22 14:30
0 | 0 | 2024-06-22T15:00:00+01:00 | 2024-06-22T15:30:00+01:00 | 2024-06-22 | 15:00 | 2024-06-22 15:00
0 | 0 | 2024-06-22T15:30:00+01:00 | 2024-06-22T16:00:00+01:00 | 2024-06-22 | 15:30 | 2024-06-22 15:30
0 | 0 | 2024-06-22T16:00:00+01:00 | 2024-06-22T16:30:00+01:00 | 2024-06-22 | 16:00 | 2024-06-22 16:00
0 | 0 | 2024-06-22T16:30:00+01:00 | 2024-06-22T17:00:00+01:00 | 2024-06-22 | 16:30 | 2024-06-22 16:30
0 | 0 | 2024-06-22T17:00:00+01:00 | 2024-06-22T17:30:00+01:00 | 2024-06-22 | 17:00 | 2024-06-22 17:00
0 | 0 | 2024-06-22T17:30:00+01:00 | 2024-06-22T18:00:00+01:00 | 2024-06-22 | 17:30 | 2024-06-22 17:30
0 | 0 | 2024-06-22T18:00:00+01:00 | 2024-06-22T18:30:00+01:00 | 2024-06-22 | 18:00 | 2024-06-22 18:00
0 | 0 | 2024-06-22T18:30:00+01:00 | 2024-06-22T19:00:00+01:00 | 2024-06-22 | 18:30 | 2024-06-22 18:30
0 | 0 | 2024-06-22T19:00:00+01:00 | 2024-06-22T19:30:00+01:00 | 2024-06-22 | 19:00 | 2024-06-22 19:00
0 | 0 | 2024-06-22T19:30:00+01:00 | 2024-06-22T20:00:00+01:00 | 2024-06-22 | 19:30 | 2024-06-22 19:30
0 | 0 | 2024-06-22T20:00:00+01:00 | 2024-06-22T20:30:00+01:00 | 2024-06-22 | 20:00 | 2024-06-22 20:00
0 | 0 | 2024-06-22T20:30:00+01:00 | 2024-06-22T21:00:00+01:00 | 2024-06-22 | 20:30 | 2024-06-22 20:30
0 | 0 | 2024-06-22T21:00:00+01:00 | 2024-06-22T21:30:00+01:00 | 2024-06-22 | 21:00 | 2024-06-22 21:00
0 | 0 | 2024-06-22T21:30:00+01:00 | 2024-06-22T22:00:00+01:00 | 2024-06-22 | 21:30 | 2024-06-22 21:30
0 | 0 | 2024-06-22T22:00:00+01:00 | 2024-06-22T22:30:00+01:00 | 2024-06-22 | 22:00 | 2024-06-22 22:00
0 | 0 | 2024-06-22T22:30:00+01:00 | 2024-06-22T23:00:00+01:00 | 2024-06-22 | 22:30 | 2024-06-22 22:30
0 | 0 | 2024-06-22T23:00:00+01:00 | 2024-06-22T23:30:00+01:00 | 2024-06-22 | 23:00 | 2024-06-22 23:00
0 | 0 | 2024-06-22T23:30:00+01:00 | 2024-06-23T00:00:00+01:00 | 2024-06-22 | 23:30 | 2024-06-22 23:30
0 | 0 | 2024-06-23T00:00:00+01:00 | 2024-06-23T00:30:00+01:00 | 2024-06-23 | 0:00 | 2024-06-23
0 | 0 | 2024-06-23T00:30:00+01:00 | 2024-06-23T01:00:00+01:00 | 2024-06-23 | 0:30 | 2024-06-23 00:30
0 | 0 | 2024-06-23T01:00:00+01:00 | 2024-06-23T01:30:00+01:00 | 2024-06-23 | 1:00 | 2024-06-23 01:00
0 | 0 | 2024-06-23T01:30:00+01:00 | 2024-06-23T02:00:00+01:00 | 2024-06-23 | 1:30 | 2024-06-23 01:30
0 | 0 | 2024-06-23T02:00:00+01:00 | 2024-06-23T02:30:00+01:00 | 2024-06-23 | 2:00 | 2024-06-23 02:00
0 | 0 | 2024-06-23T02:30:00+01:00 | 2024-06-23T03:00:00+01:00 | 2024-06-23 | 2:30 | 2024-06-23 02:30
0 | 0 | 2024-06-23T03:00:00+01:00 | 2024-06-23T03:30:00+01:00 | 2024-06-23 | 3:00 | 2024-06-23 03:00
0 | 0 | 2024-06-23T03:30:00+01:00 | 2024-06-23T04:00:00+01:00 | 2024-06-23 | 3:30 | 2024-06-23 03:30
0 | 0 | 2024-06-23T04:00:00+01:00 | 2024-06-23T04:30:00+01:00 | 2024-06-23 | 4:00 | 2024-06-23 04:00
0 | 0 | 2024-06-23T04:30:00+01:00 | 2024-06-23T05:00:00+01:00 | 2024-06-23 | 4:30 | 2024-06-23 04:30
0 | 0 | 2024-06-23T05:00:00+01:00 | 2024-06-23T05:30:00+01:00 | 2024-06-23 | 5:00 | 2024-06-23 05:00
0 | 0 | 2024-06-23T05:30:00+01:00 | 2024-06-23T06:00:00+01:00 | 2024-06-23 | 5:30 | 2024-06-23 05:30
0 | 0 | 2024-06-23T06:00:00+01:00 | 2024-06-23T06:30:00+01:00 | 2024-06-23 | 6:00 | 2024-06-23 06:00
0 | 0 | 2024-06-23T06:30:00+01:00 | 2024-06-23T07:00:00+01:00 | 2024-06-23 | 6:30 | 2024-06-23 06:30
0 | 0 | 2024-06-23T07:00:00+01:00 | 2024-06-23T07:30:00+01:00 | 2024-06-23 | 7:00 | 2024-06-23 07:00
0 | 0 | 2024-06-23T07:30:00+01:00 | 2024-06-23T08:00:00+01:00 | 2024-06-23 | 7:30 | 2024-06-23 07:30
0 | 0 | 2024-06-23T08:00:00+01:00 | 2024-06-23T08:30:00+01:00 | 2024-06-23 | 8:00 | 2024-06-23 08:00
0 | 0 | 2024-06-23T08:30:00+01:00 | 2024-06-23T09:00:00+01:00 | 2024-06-23 | 8:30 | 2024-06-23 08:30
0 | 0 | 2024-06-23T09:00:00+01:00 | 2024-06-23T09:30:00+01:00 | 2024-06-23 | 9:00 | 2024-06-23 09:00
0 | 0 | 2024-06-23T09:30:00+01:00 | 2024-06-23T10:00:00+01:00 | 2024-06-23 | 9:30 | 2024-06-23 09:30
0 | 0 | 2024-06-23T10:00:00+01:00 | 2024-06-23T10:30:00+01:00 | 2024-06-23 | 10:00 | 2024-06-23 10:00
0 | 0 | 2024-06-23T10:30:00+01:00 | 2024-06-23T11:00:00+01:00 | 2024-06-23 | 10:30 | 2024-06-23 10:30
0 | 0 | 2024-06-23T11:00:00+01:00 | 2024-06-23T11:30:00+01:00 | 2024-06-23 | 11:00 | 2024-06-23 11:00
0 | 0 | 2024-06-23T11:30:00+01:00 | 2024-06-23T12:00:00+01:00 | 2024-06-23 | 11:30 | 2024-06-23 11:30
0 | 0 | 2024-06-23T12:00:00+01:00 | 2024-06-23T12:30:00+01:00 | 2024-06-23 | 12:00 | 2024-06-23 12:00
0 | 0 | 2024-06-23T12:30:00+01:00 | 2024-06-23T13:00:00+01:00 | 2024-06-23 | 12:30 | 2024-06-23 12:30
0 | 0 | 2024-06-23T13:00:00+01:00 | 2024-06-23T13:30:00+01:00 | 2024-06-23 | 13:00 | 2024-06-23 13:00
0 | 0 | 2024-06-23T13:30:00+01:00 | 2024-06-23T14:00:00+01:00 | 2024-06-23 | 13:30 | 2024-06-23 13:30
0 | 0 | 2024-06-23T14:00:00+01:00 | 2024-06-23T14:30:00+01:00 | 2024-06-23 | 14:00 | 2024-06-23 14:00
0 | 0 | 2024-06-23T14:30:00+01:00 | 2024-06-23T15:00:00+01:00 | 2024-06-23 | 14:30 | 2024-06-23 14:30
0 | 0 | 2024-06-23T15:00:00+01:00 | 2024-06-23T15:30:00+01:00 | 2024-06-23 | 15:00 | 2024-06-23 15:00
0 | 0 | 2024-06-23T15:30:00+01:00 | 2024-06-23T16:00:00+01:00 | 2024-06-23 | 15:30 | 2024-06-23 15:30
0 | 0 | 2024-06-23T16:00:00+01:00 | 2024-06-23T16:30:00+01:00 | 2024-06-23 | 16:00 | 2024-06-23 16:00
0 | 0 | 2024-06-23T16:30:00+01:00 | 2024-06-23T17:00:00+01:00 | 2024-06-23 | 16:30 | 2024-06-23 16:30
0 | 0 | 2024-06-23T17:00:00+01:00 | 2024-06-23T17:30:00+01:00 | 2024-06-23 | 17:00 | 2024-06-23 17:00
0 | 0 | 2024-06-23T17:30:00+01:00 | 2024-06-23T18:00:00+01:00 | 2024-06-23 | 17:30 | 2024-06-23 17:30
0 | 0 | 2024-06-23T18:00:00+01:00 | 2024-06-23T18:30:00+01:00 | 2024-06-23 | 18:00 | 2024-06-23 18:00
0 | 0 | 2024-06-23T18:30:00+01:00 | 2024-06-23T19:00:00+01:00 | 2024-06-23 | 18:30 | 2024-06-23 18:30
0 | 0 | 2024-06-23T19:00:00+01:00 | 2024-06-23T19:30:00+01:00 | 2024-06-23 | 19:00 | 2024-06-23 19:00
0 | 0 | 2024-06-23T19:30:00+01:00 | 2024-06-23T20:00:00+01:00 | 2024-06-23 | 19:30 | 2024-06-23 19:30
0 | 0 | 2024-06-23T20:00:00+01:00 | 2024-06-23T20:30:00+01:00 | 2024-06-23 | 20:00 | 2024-06-23 20:00
0 | 0 | 2024-06-23T20:30:00+01:00 | 2024-06-23T21:00:00+01:00 | 2024-06-23 | 20:30 | 2024-06-23 20:30
0 | 0 | 2024-06-23T21:00:00+01:00 | 2024-06-23T21:30:00+01:00 | 2024-06-23 | 21:00 | 2024-06-23 21:00
0 | 0 | 2024-06-23T21:30:00+01:00 | 2024-06-23T22:00:00+01:00 | 2024-06-23 | 21:30 | 2024-06-23 21:30
0 | 0 | 2024-06-23T22:00:00+01:00 | 2024-06-23T22:30:00+01:00 | 2024-06-23 | 22:00 | 2024-06-23 22:00
0 | 0 | 2024-06-23T22:30:00+01:00 | 2024-06-23T23:00:00+01:00 | 2024-06-23 | 22:30 | 2024-06-23 22:30
0 | 0 | 2024-06-23T23:00:00+01:00 | 2024-06-23T23:30:00+01:00 | 2024-06-23 | 23:00 | 2024-06-23 23:00
0 | 0 | 2024-06-23T23:30:00+01:00 | 2024-06-24T00:00:00+01:00 | 2024-06-23 | 23:30 | 2024-06-23 23:30
0 | 0 | 2024-06-24T00:00:00+01:00 | 2024-06-24T00:30:00+01:00 | 2024-06-24 | 0:00 | 2024-06-24
0 | 0 | 2024-06-24T00:30:00+01:00 | 2024-06-24T01:00:00+01:00 | 2024-06-24 | 0:30 | 2024-06-24 00:30
0 | 0 | 2024-06-24T01:00:00+01:00 | 2024-06-24T01:30:00+01:00 | 2024-06-24 | 1:00 | 2024-06-24 01:00
0 | 0 | 2024-06-24T01:30:00+01:00 | 2024-06-24T02:00:00+01:00 | 2024-06-24 | 1:30 | 2024-06-24 01:30
0 | 0 | 2024-06-24T02:00:00+01:00 | 2024-06-24T02:30:00+01:00 | 2024-06-24 | 2:00 | 2024-06-24 02:00
0 | 0 | 2024-06-24T02:30:00+01:00 | 2024-06-24T03:00:00+01:00 | 2024-06-24 | 2:30 | 2024-06-24 02:30
0 | 0 | 2024-06-24T03:00:00+01:00 | 2024-06-24T03:30:00+01:00 | 2024-06-24 | 3:00 | 2024-06-24 03:00
0 | 0 | 2024-06-24T03:30:00+01:00 | 2024-06-24T04:00:00+01:00 | 2024-06-24 | 3:30 | 2024-06-24 03:30
0 | 0 | 2024-06-24T04:00:00+01:00 | 2024-06-24T04:30:00+01:00 | 2024-06-24 | 4:00 | 2024-06-24 04:00
0 | 0 | 2024-06-24T04:30:00+01:00 | 2024-06-24T05:00:00+01:00 | 2024-06-24 | 4:30 | 2024-06-24 04:30
0 | 0 | 2024-06-24T05:00:00+01:00 | 2024-06-24T05:30:00+01:00 | 2024-06-24 | 5:00 | 2024-06-24 05:00
0 | 0 | 2024-06-24T05:30:00+01:00 | 2024-06-24T06:00:00+01:00 | 2024-06-24 | 5:30 | 2024-06-24 05:30
0 | 0 | 2024-06-24T06:00:00+01:00 | 2024-06-24T06:30:00+01:00 | 2024-06-24 | 6:00 | 2024-06-24 06:00
0 | 0 | 2024-06-24T06:30:00+01:00 | 2024-06-24T07:00:00+01:00 | 2024-06-24 | 6:30 | 2024-06-24 06:30
0 | 0 | 2024-06-24T07:00:00+01:00 | 2024-06-24T07:30:00+01:00 | 2024-06-24 | 7:00 | 2024-06-24 07:00
0 | 0 | 2024-06-24T07:30:00+01:00 | 2024-06-24T08:00:00+01:00 | 2024-06-24 | 7:30 | 2024-06-24 07:30
0 | 0 | 2024-06-24T08:00:00+01:00 | 2024-06-24T08:30:00+01:00 | 2024-06-24 | 8:00 | 2024-06-24 08:00
0 | 0 | 2024-06-24T08:30:00+01:00 | 2024-06-24T09:00:00+01:00 | 2024-06-24 | 8:30 | 2024-06-24 08:30
0 | 0 | 2024-06-24T09:00:00+01:00 | 2024-06-24T09:30:00+01:00 | 2024-06-24 | 9:00 | 2024-06-24 09:00
0 | 0 | 2024-06-24T09:30:00+01:00 | 2024-06-24T10:00:00+01:00 | 2024-06-24 | 9:30 | 2024-06-24 09:30
0 | 0 | 2024-06-24T10:00:00+01:00 | 2024-06-24T10:30:00+01:00 | 2024-06-24 | 10:00 | 2024-06-24 10:00
0 | 0 | 2024-06-24T10:30:00+01:00 | 2024-06-24T11:00:00+01:00 | 2024-06-24 | 10:30 | 2024-06-24 10:30
0 | 0 | 2024-06-24T11:00:00+01:00 | 2024-06-24T11:30:00+01:00 | 2024-06-24 | 11:00 | 2024-06-24 11:00
0 | 0 | 2024-06-24T11:30:00+01:00 | 2024-06-24T12:00:00+01:00 | 2024-06-24 | 11:30 | 2024-06-24 11:30
0 | 0 | 2024-06-24T12:00:00+01:00 | 2024-06-24T12:30:00+01:00 | 2024-06-24 | 12:00 | 2024-06-24 12:00
0 | 0 | 2024-06-24T12:30:00+01:00 | 2024-06-24T13:00:00+01:00 | 2024-06-24 | 12:30 | 2024-06-24 12:30
0 | 0 | 2024-06-24T13:00:00+01:00 | 2024-06-24T13:30:00+01:00 | 2024-06-24 | 13:00 | 2024-06-24 13:00
0 | 0 | 2024-06-24T13:30:00+01:00 | 2024-06-24T14:00:00+01:00 | 2024-06-24 | 13:30 | 2024-06-24 13:30
0 | 0 | 2024-06-24T14:00:00+01:00 | 2024-06-24T14:30:00+01:00 | 2024-06-24 | 14:00 | 2024-06-24 14:00
0 | 0 | 2024-06-24T14:30:00+01:00 | 2024-06-24T15:00:00+01:00 | 2024-06-24 | 14:30 | 2024-06-24 14:30
0 | 0 | 2024-06-24T15:00:00+01:00 | 2024-06-24T15:30:00+01:00 | 2024-06-24 | 15:00 | 2024-06-24 15:00
0 | 0 | 2024-06-24T15:30:00+01:00 | 2024-06-24T16:00:00+01:00 | 2024-06-24 | 15:30 | 2024-06-24 15:30
0 | 0 | 2024-06-24T16:00:00+01:00 | 2024-06-24T16:30:00+01:00 | 2024-06-24 | 16:00 | 2024-06-24 16:00
0 | 0 | 2024-06-24T16:30:00+01:00 | 2024-06-24T17:00:00+01:00 | 2024-06-24 | 16:30 | 2024-06-24 16:30
0 | 0 | 2024-06-24T17:00:00+01:00 | 2024-06-24T17:30:00+01:00 | 2024-06-24 | 17:00 | 2024-06-24 17:00
0 | 0 | 2024-06-24T17:30:00+01:00 | 2024-06-24T18:00:00+01:00 | 2024-06-24 | 17:30 | 2024-06-24 17:30
0 | 0 | 2024-06-24T18:00:00+01:00 | 2024-06-24T18:30:00+01:00 | 2024-06-24 | 18:00 | 2024-06-24 18:00
0 | 0 | 2024-06-24T18:30:00+01:00 | 2024-06-24T19:00:00+01:00 | 2024-06-24 | 18:30 | 2024-06-24 18:30
0 | 0 | 2024-06-24T19:00:00+01:00 | 2024-06-24T19:30:00+01:00 | 2024-06-24 | 19:00 | 2024-06-24 19:00
0 | 0 | 2024-06-24T19:30:00+01:00 | 2024-06-24T20:00:00+01:00 | 2024-06-24 | 19:30 | 2024-06-24 19:30
0 | 0 | 2024-06-24T20:00:00+01:00 | 2024-06-24T20:30:00+01:00 | 2024-06-24 | 20:00 | 2024-06-24 20:00
0.3815 | 2.3 | 2024-06-24T20:30:00+01:00 | 2024-06-24T21:00:00+01:00 | 2024-06-24 | 20:30 | 2024-06-24 20:30
0 | 0 | 2024-06-24T21:00:00+01:00 | 2024-06-24T21:30:00+01:00 | 2024-06-24 | 21:00 | 2024-06-24 21:00
0 | 0 | 2024-06-24T21:30:00+01:00 | 2024-06-24T22:00:00+01:00 | 2024-06-24 | 21:30 | 2024-06-24 21:30
0 | 0 | 2024-06-24T22:00:00+01:00 | 2024-06-24T22:30:00+01:00 | 2024-06-24 | 22:00 | 2024-06-24 22:00
0 | 0 | 2024-06-24T22:30:00+01:00 | 2024-06-24T23:00:00+01:00 | 2024-06-24 | 22:30 | 2024-06-24 22:30
0 | 0 | 2024-06-24T23:00:00+01:00 | 2024-06-24T23:30:00+01:00 | 2024-06-24 | 23:00 | 2024-06-24 23:00
0 | 0 | 2024-06-24T23:30:00+01:00 | 2024-06-25T00:00:00+01:00 | 2024-06-24 | 23:30 | 2024-06-24 23:30
0 | 0 | 2024-06-25T00:00:00+01:00 | 2024-06-25T00:30:00+01:00 | 2024-06-25 | 0:00 | 2024-06-25
0 | 0 | 2024-06-25T00:30:00+01:00 | 2024-06-25T01:00:00+01:00 | 2024-06-25 | 0:30 | 2024-06-25 00:30
0 | 0 | 2024-06-25T01:00:00+01:00 | 2024-06-25T01:30:00+01:00 | 2024-06-25 | 1:00 | 2024-06-25 01:00
0 | 0 | 2024-06-25T01:30:00+01:00 | 2024-06-25T02:00:00+01:00 | 2024-06-25 | 1:30 | 2024-06-25 01:30
0 | 0 | 2024-06-25T02:00:00+01:00 | 2024-06-25T02:30:00+01:00 | 2024-06-25 | 2:00 | 2024-06-25 02:00
0 | 0 | 2024-06-25T02:30:00+01:00 | 2024-06-25T03:00:00+01:00 | 2024-06-25 | 2:30 | 2024-06-25 02:30
0 | 0 | 2024-06-25T03:00:00+01:00 | 2024-06-25T03:30:00+01:00 | 2024-06-25 | 3:00 | 2024-06-25 03:00
0 | 0 | 2024-06-25T03:30:00+01:00 | 2024-06-25T04:00:00+01:00 | 2024-06-25 | 3:30 | 2024-06-25 03:30
0 | 0 | 2024-06-25T04:00:00+01:00 | 2024-06-25T04:30:00+01:00 | 2024-06-25 | 4:00 | 2024-06-25 04:00
0 | 0 | 2024-06-25T04:30:00+01:00 | 2024-06-25T05:00:00+01:00 | 2024-06-25 | 4:30 | 2024-06-25 04:30
0 | 0 | 2024-06-25T05:00:00+01:00 | 2024-06-25T05:30:00+01:00 | 2024-06-25 | 5:00 | 2024-06-25 05:00
0 | 0 | 2024-06-25T05:30:00+01:00 | 2024-06-25T06:00:00+01:00 | 2024-06-25 | 5:30 | 2024-06-25 05:30
0 | 0 | 2024-06-25T06:00:00+01:00 | 2024-06-25T06:30:00+01:00 | 2024-06-25 | 6:00 | 2024-06-25 06:00
0 | 0 | 2024-06-25T06:30:00+01:00 | 2024-06-25T07:00:00+01:00 | 2024-06-25 | 6:30 | 2024-06-25 06:30
0 | 0 | 2024-06-25T07:00:00+01:00 | 2024-06-25T07:30:00+01:00 | 2024-06-25 | 7:00 | 2024-06-25 07:00
0 | 0 | 2024-06-25T07:30:00+01:00 | 2024-06-25T08:00:00+01:00 | 2024-06-25 | 7:30 | 2024-06-25 07:30
0.1122 | 0.68 | 2024-06-25T08:00:00+01:00 | 2024-06-25T08:30:00+01:00 | 2024-06-25 | 8:00 | 2024-06-25 08:00
0 | 0 | 2024-06-25T08:30:00+01:00 | 2024-06-25T09:00:00+01:00 | 2024-06-25 | 8:30 | 2024-06-25 08:30
0 | 0 | 2024-06-25T09:00:00+01:00 | 2024-06-25T09:30:00+01:00 | 2024-06-25 | 9:00 | 2024-06-25 09:00
0 | 0 | 2024-06-25T09:30:00+01:00 | 2024-06-25T10:00:00+01:00 | 2024-06-25 | 9:30 | 2024-06-25 09:30
0 | 0 | 2024-06-25T10:00:00+01:00 | 2024-06-25T10:30:00+01:00 | 2024-06-25 | 10:00 | 2024-06-25 10:00
0 | 0 | 2024-06-25T10:30:00+01:00 | 2024-06-25T11:00:00+01:00 | 2024-06-25 | 10:30 | 2024-06-25 10:30
0 | 0 | 2024-06-25T11:00:00+01:00 | 2024-06-25T11:30:00+01:00 | 2024-06-25 | 11:00 | 2024-06-25 11:00
0 | 0 | 2024-06-25T11:30:00+01:00 | 2024-06-25T12:00:00+01:00 | 2024-06-25 | 11:30 | 2024-06-25 11:30
0 | 0 | 2024-06-25T12:00:00+01:00 | 2024-06-25T12:30:00+01:00 | 2024-06-25 | 12:00 | 2024-06-25 12:00
0 | 0 | 2024-06-25T12:30:00+01:00 | 2024-06-25T13:00:00+01:00 | 2024-06-25 | 12:30 | 2024-06-25 12:30
0 | 0 | 2024-06-25T13:00:00+01:00 | 2024-06-25T13:30:00+01:00 | 2024-06-25 | 13:00 | 2024-06-25 13:00
0 | 0 | 2024-06-25T13:30:00+01:00 | 2024-06-25T14:00:00+01:00 | 2024-06-25 | 13:30 | 2024-06-25 13:30
0 | 0 | 2024-06-25T14:00:00+01:00 | 2024-06-25T14:30:00+01:00 | 2024-06-25 | 14:00 | 2024-06-25 14:00
0 | 0 | 2024-06-25T14:30:00+01:00 | 2024-06-25T15:00:00+01:00 | 2024-06-25 | 14:30 | 2024-06-25 14:30
0 | 0 | 2024-06-25T15:00:00+01:00 | 2024-06-25T15:30:00+01:00 | 2024-06-25 | 15:00 | 2024-06-25 15:00
0 | 0 | 2024-06-25T15:30:00+01:00 | 2024-06-25T16:00:00+01:00 | 2024-06-25 | 15:30 | 2024-06-25 15:30
0 | 0 | 2024-06-25T16:00:00+01:00 | 2024-06-25T16:30:00+01:00 | 2024-06-25 | 16:00 | 2024-06-25 16:00
0 | 0 | 2024-06-25T16:30:00+01:00 | 2024-06-25T17:00:00+01:00 | 2024-06-25 | 16:30 | 2024-06-25 16:30
0 | 0 | 2024-06-25T17:00:00+01:00 | 2024-06-25T17:30:00+01:00 | 2024-06-25 | 17:00 | 2024-06-25 17:00
0 | 0 | 2024-06-25T17:30:00+01:00 | 2024-06-25T18:00:00+01:00 | 2024-06-25 | 17:30 | 2024-06-25 17:30
0 | 0 | 2024-06-25T18:00:00+01:00 | 2024-06-25T18:30:00+01:00 | 2024-06-25 | 18:00 | 2024-06-25 18:00
0 | 0 | 2024-06-25T18:30:00+01:00 | 2024-06-25T19:00:00+01:00 | 2024-06-25 | 18:30 | 2024-06-25 18:30
0 | 0 | 2024-06-25T19:00:00+01:00 | 2024-06-25T19:30:00+01:00 | 2024-06-25 | 19:00 | 2024-06-25 19:00
0 | 0 | 2024-06-25T19:30:00+01:00 | 2024-06-25T20:00:00+01:00 | 2024-06-25 | 19:30 | 2024-06-25 19:30
0 | 0 | 2024-06-25T20:00:00+01:00 | 2024-06-25T20:30:00+01:00 | 2024-06-25 | 20:00 | 2024-06-25 20:00
0 | 0 | 2024-06-25T20:30:00+01:00 | 2024-06-25T21:00:00+01:00 | 2024-06-25 | 20:30 | 2024-06-25 20:30
2.3227 | 13.99 | 2024-06-25T21:00:00+01:00 | 2024-06-25T21:30:00+01:00 | 2024-06-25 | 21:00 | 2024-06-25 21:00
0 | 0 | 2024-06-25T21:30:00+01:00 | 2024-06-25T22:00:00+01:00 | 2024-06-25 | 21:30 | 2024-06-25 21:30
0 | 0 | 2024-06-25T22:00:00+01:00 | 2024-06-25T22:30:00+01:00 | 2024-06-25 | 22:00 | 2024-06-25 22:00
0 | 0 | 2024-06-25T22:30:00+01:00 | 2024-06-25T23:00:00+01:00 | 2024-06-25 | 22:30 | 2024-06-25 22:30
0 | 0 | 2024-06-25T23:00:00+01:00 | 2024-06-25T23:30:00+01:00 | 2024-06-25 | 23:00 | 2024-06-25 23:00
0 | 0 | 2024-06-25T23:30:00+01:00 | 2024-06-26T00:00:00+01:00 | 2024-06-25 | 23:30 | 2024-06-25 23:30
0 | 0 | 2024-06-26T00:00:00+01:00 | 2024-06-26T00:30:00+01:00 | 2024-06-26 | 0:00 | 2024-06-26
0 | 0 | 2024-06-26T00:30:00+01:00 | 2024-06-26T01:00:00+01:00 | 2024-06-26 | 0:30 | 2024-06-26 00:30
0.0112 | 0.07 | 2024-06-26T01:00:00+01:00 | 2024-06-26T01:30:00+01:00 | 2024-06-26 | 1:00 | 2024-06-26 01:00
0 | 0 | 2024-06-26T01:30:00+01:00 | 2024-06-26T02:00:00+01:00 | 2024-06-26 | 1:30 | 2024-06-26 01:30
0 | 0 | 2024-06-26T02:00:00+01:00 | 2024-06-26T02:30:00+01:00 | 2024-06-26 | 2:00 | 2024-06-26 02:00
0 | 0 | 2024-06-26T02:30:00+01:00 | 2024-06-26T03:00:00+01:00 | 2024-06-26 | 2:30 | 2024-06-26 02:30
0 | 0 | 2024-06-26T03:00:00+01:00 | 2024-06-26T03:30:00+01:00 | 2024-06-26 | 3:00 | 2024-06-26 03:00
0 | 0 | 2024-06-26T03:30:00+01:00 | 2024-06-26T04:00:00+01:00 | 2024-06-26 | 3:30 | 2024-06-26 03:30
0 | 0 | 2024-06-26T04:00:00+01:00 | 2024-06-26T04:30:00+01:00 | 2024-06-26 | 4:00 | 2024-06-26 04:00
0 | 0 | 2024-06-26T04:30:00+01:00 | 2024-06-26T05:00:00+01:00 | 2024-06-26 | 4:30 | 2024-06-26 04:30
0 | 0 | 2024-06-26T05:00:00+01:00 | 2024-06-26T05:30:00+01:00 | 2024-06-26 | 5:00 | 2024-06-26 05:00
0 | 0 | 2024-06-26T05:30:00+01:00 | 2024-06-26T06:00:00+01:00 | 2024-06-26 | 5:30 | 2024-06-26 05:30
0 | 0 | 2024-06-26T06:00:00+01:00 | 2024-06-26T06:30:00+01:00 | 2024-06-26 | 6:00 | 2024-06-26 06:00
0 | 0 | 2024-06-26T06:30:00+01:00 | 2024-06-26T07:00:00+01:00 | 2024-06-26 | 6:30 | 2024-06-26 06:30
0 | 0 | 2024-06-26T07:00:00+01:00 | 2024-06-26T07:30:00+01:00 | 2024-06-26 | 7:00 | 2024-06-26 07:00
0 | 0 | 2024-06-26T07:30:00+01:00 | 2024-06-26T08:00:00+01:00 | 2024-06-26 | 7:30 | 2024-06-26 07:30
0 | 0 | 2024-06-26T08:00:00+01:00 | 2024-06-26T08:30:00+01:00 | 2024-06-26 | 8:00 | 2024-06-26 08:00
0 | 0 | 2024-06-26T08:30:00+01:00 | 2024-06-26T09:00:00+01:00 | 2024-06-26 | 8:30 | 2024-06-26 08:30
0 | 0 | 2024-06-26T09:00:00+01:00 | 2024-06-26T09:30:00+01:00 | 2024-06-26 | 9:00 | 2024-06-26 09:00
0 | 0 | 2024-06-26T09:30:00+01:00 | 2024-06-26T10:00:00+01:00 | 2024-06-26 | 9:30 | 2024-06-26 09:30
1.0099 | 6.08 | 2024-06-26T10:00:00+01:00 | 2024-06-26T10:30:00+01:00 | 2024-06-26 | 10:00 | 2024-06-26 10:00
0 | 0 | 2024-06-26T10:30:00+01:00 | 2024-06-26T11:00:00+01:00 | 2024-06-26 | 10:30 | 2024-06-26 10:30
0 | 0 | 2024-06-26T11:00:00+01:00 | 2024-06-26T11:30:00+01:00 | 2024-06-26 | 11:00 | 2024-06-26 11:00
0 | 0 | 2024-06-26T11:30:00+01:00 | 2024-06-26T12:00:00+01:00 | 2024-06-26 | 11:30 | 2024-06-26 11:30
0 | 0 | 2024-06-26T12:00:00+01:00 | 2024-06-26T12:30:00+01:00 | 2024-06-26 | 12:00 | 2024-06-26 12:00
0 | 0 | 2024-06-26T12:30:00+01:00 | 2024-06-26T13:00:00+01:00 | 2024-06-26 | 12:30 | 2024-06-26 12:30
0.101 | 0.61 | 2024-06-26T13:00:00+01:00 | 2024-06-26T13:30:00+01:00 | 2024-06-26 | 13:00 | 2024-06-26 13:00
0 | 0 | 2024-06-26T13:30:00+01:00 | 2024-06-26T14:00:00+01:00 | 2024-06-26 | 13:30 | 2024-06-26 13:30
0 | 0 | 2024-06-26T14:00:00+01:00 | 2024-06-26T14:30:00+01:00 | 2024-06-26 | 14:00 | 2024-06-26 14:00
0 | 0 | 2024-06-26T14:30:00+01:00 | 2024-06-26T15:00:00+01:00 | 2024-06-26 | 14:30 | 2024-06-26 14:30
0 | 0 | 2024-06-26T15:00:00+01:00 | 2024-06-26T15:30:00+01:00 | 2024-06-26 | 15:00 | 2024-06-26 15:00
0 | 0 | 2024-06-26T15:30:00+01:00 | 2024-06-26T16:00:00+01:00 | 2024-06-26 | 15:30 | 2024-06-26 15:30
0 | 0 | 2024-06-26T16:00:00+01:00 | 2024-06-26T16:30:00+01:00 | 2024-06-26 | 16:00 | 2024-06-26 16:00
0 | 0 | 2024-06-26T16:30:00+01:00 | 2024-06-26T17:00:00+01:00 | 2024-06-26 | 16:30 | 2024-06-26 16:30
0 | 0 | 2024-06-26T17:00:00+01:00 | 2024-06-26T17:30:00+01:00 | 2024-06-26 | 17:00 | 2024-06-26 17:00
0 | 0 | 2024-06-26T17:30:00+01:00 | 2024-06-26T18:00:00+01:00 | 2024-06-26 | 17:30 | 2024-06-26 17:30
0.0224 | 0.13 | 2024-06-26T18:00:00+01:00 | 2024-06-26T18:30:00+01:00 | 2024-06-26 | 18:00 | 2024-06-26 18:00
0 | 0 | 2024-06-26T18:30:00+01:00 | 2024-06-26T19:00:00+01:00 | 2024-06-26 | 18:30 | 2024-06-26 18:30
0 | 0 | 2024-06-26T19:00:00+01:00 | 2024-06-26T19:30:00+01:00 | 2024-06-26 | 19:00 | 2024-06-26 19:00
0 | 0 | 2024-06-26T19:30:00+01:00 | 2024-06-26T20:00:00+01:00 | 2024-06-26 | 19:30 | 2024-06-26 19:30
0.0898 | 0.54 | 2024-06-26T20:00:00+01:00 | 2024-06-26T20:30:00+01:00 | 2024-06-26 | 20:00 | 2024-06-26 20:00
0.0561 | 0.34 | 2024-06-26T20:30:00+01:00 | 2024-06-26T21:00:00+01:00 | 2024-06-26 | 20:30 | 2024-06-26 20:30
0 | 0 | 2024-06-26T21:00:00+01:00 | 2024-06-26T21:30:00+01:00 | 2024-06-26 | 21:00 | 2024-06-26 21:00
0 | 0 | 2024-06-26T21:30:00+01:00 | 2024-06-26T22:00:00+01:00 | 2024-06-26 | 21:30 | 2024-06-26 21:30
1.8065 | 10.88 | 2024-06-26T22:00:00+01:00 | 2024-06-26T22:30:00+01:00 | 2024-06-26 | 22:00 | 2024-06-26 22:00
0 | 0 | 2024-06-26T22:30:00+01:00 | 2024-06-26T23:00:00+01:00 | 2024-06-26 | 22:30 | 2024-06-26 22:30
0 | 0 | 2024-06-26T23:00:00+01:00 | 2024-06-26T23:30:00+01:00 | 2024-06-26 | 23:00 | 2024-06-26 23:00
0 | 0 | 2024-06-26T23:30:00+01:00 | 2024-06-27T00:00:00+01:00 | 2024-06-26 | 23:30 | 2024-06-26 23:30
0 | 0 | 2024-06-27T00:00:00+01:00 | 2024-06-27T00:30:00+01:00 | 2024-06-27 | 0:00 | 2024-06-27
0 | 0 | 2024-06-27T00:30:00+01:00 | 2024-06-27T01:00:00+01:00 | 2024-06-27 | 0:30 | 2024-06-27 00:30
0 | 0 | 2024-06-27T01:00:00+01:00 | 2024-06-27T01:30:00+01:00 | 2024-06-27 | 1:00 | 2024-06-27 01:00
0 | 0 | 2024-06-27T01:30:00+01:00 | 2024-06-27T02:00:00+01:00 | 2024-06-27 | 1:30 | 2024-06-27 01:30
0 | 0 | 2024-06-27T02:00:00+01:00 | 2024-06-27T02:30:00+01:00 | 2024-06-27 | 2:00 | 2024-06-27 02:00
0 | 0 | 2024-06-27T02:30:00+01:00 | 2024-06-27T03:00:00+01:00 | 2024-06-27 | 2:30 | 2024-06-27 02:30
0 | 0 | 2024-06-27T03:00:00+01:00 | 2024-06-27T03:30:00+01:00 | 2024-06-27 | 3:00 | 2024-06-27 03:00
0 | 0 | 2024-06-27T03:30:00+01:00 | 2024-06-27T04:00:00+01:00 | 2024-06-27 | 3:30 | 2024-06-27 03:30
0 | 0 | 2024-06-27T04:00:00+01:00 | 2024-06-27T04:30:00+01:00 | 2024-06-27 | 4:00 | 2024-06-27 04:00
0 | 0 | 2024-06-27T04:30:00+01:00 | 2024-06-27T05:00:00+01:00 | 2024-06-27 | 4:30 | 2024-06-27 04:30
0 | 0 | 2024-06-27T05:00:00+01:00 | 2024-06-27T05:30:00+01:00 | 2024-06-27 | 5:00 | 2024-06-27 05:00
0 | 0 | 2024-06-27T05:30:00+01:00 | 2024-06-27T06:00:00+01:00 | 2024-06-27 | 5:30 | 2024-06-27 05:30
0 | 0 | 2024-06-27T06:00:00+01:00 | 2024-06-27T06:30:00+01:00 | 2024-06-27 | 6:00 | 2024-06-27 06:00
0 | 0 | 2024-06-27T06:30:00+01:00 | 2024-06-27T07:00:00+01:00 | 2024-06-27 | 6:30 | 2024-06-27 06:30
0 | 0 | 2024-06-27T07:00:00+01:00 | 2024-06-27T07:30:00+01:00 | 2024-06-27 | 7:00 | 2024-06-27 07:00
0 | 0 | 2024-06-27T07:30:00+01:00 | 2024-06-27T08:00:00+01:00 | 2024-06-27 | 7:30 | 2024-06-27 07:30
0.0112 | 0.07 | 2024-06-27T08:00:00+01:00 | 2024-06-27T08:30:00+01:00 | 2024-06-27 | 8:00 | 2024-06-27 08:00
0 | 0 | 2024-06-27T08:30:00+01:00 | 2024-06-27T09:00:00+01:00 | 2024-06-27 | 8:30 | 2024-06-27 08:30
0 | 0 | 2024-06-27T09:00:00+01:00 | 2024-06-27T09:30:00+01:00 | 2024-06-27 | 9:00 | 2024-06-27 09:00
0 | 0 | 2024-06-27T09:30:00+01:00 | 2024-06-27T10:00:00+01:00 | 2024-06-27 | 9:30 | 2024-06-27 09:30
0 | 0 | 2024-06-27T10:00:00+01:00 | 2024-06-27T10:30:00+01:00 | 2024-06-27 | 10:00 | 2024-06-27 10:00
0 | 0 | 2024-06-27T10:30:00+01:00 | 2024-06-27T11:00:00+01:00 | 2024-06-27 | 10:30 | 2024-06-27 10:30
0 | 0 | 2024-06-27T11:00:00+01:00 | 2024-06-27T11:30:00+01:00 | 2024-06-27 | 11:00 | 2024-06-27 11:00
0 | 0 | 2024-06-27T11:30:00+01:00 | 2024-06-27T12:00:00+01:00 | 2024-06-27 | 11:30 | 2024-06-27 11:30
0 | 0 | 2024-06-27T12:00:00+01:00 | 2024-06-27T12:30:00+01:00 | 2024-06-27 | 12:00 | 2024-06-27 12:00
0.0112 | 0.07 | 2024-06-27T12:30:00+01:00 | 2024-06-27T13:00:00+01:00 | 2024-06-27 | 12:30 | 2024-06-27 12:30
0 | 0 | 2024-06-27T13:00:00+01:00 | 2024-06-27T13:30:00+01:00 | 2024-06-27 | 13:00 | 2024-06-27 13:00
0 | 0 | 2024-06-27T13:30:00+01:00 | 2024-06-27T14:00:00+01:00 | 2024-06-27 | 13:30 | 2024-06-27 13:30
0 | 0 | 2024-06-27T14:00:00+01:00 | 2024-06-27T14:30:00+01:00 | 2024-06-27 | 14:00 | 2024-06-27 14:00
0 | 0 | 2024-06-27T14:30:00+01:00 | 2024-06-27T15:00:00+01:00 | 2024-06-27 | 14:30 | 2024-06-27 14:30
0 | 0 | 2024-06-27T15:00:00+01:00 | 2024-06-27T15:30:00+01:00 | 2024-06-27 | 15:00 | 2024-06-27 15:00
0 | 0 | 2024-06-27T15:30:00+01:00 | 2024-06-27T16:00:00+01:00 | 2024-06-27 | 15:30 | 2024-06-27 15:30
0 | 0 | 2024-06-27T16:00:00+01:00 | 2024-06-27T16:30:00+01:00 | 2024-06-27 | 16:00 | 2024-06-27 16:00
0 | 0 | 2024-06-27T16:30:00+01:00 | 2024-06-27T17:00:00+01:00 | 2024-06-27 | 16:30 | 2024-06-27 16:30
0 | 0 | 2024-06-27T17:00:00+01:00 | 2024-06-27T17:30:00+01:00 | 2024-06-27 | 17:00 | 2024-06-27 17:00
0 | 0 | 2024-06-27T17:30:00+01:00 | 2024-06-27T18:00:00+01:00 | 2024-06-27 | 17:30 | 2024-06-27 17:30
0 | 0 | 2024-06-27T18:00:00+01:00 | 2024-06-27T18:30:00+01:00 | 2024-06-27 | 18:00 | 2024-06-27 18:00
0 | 0 | 2024-06-27T18:30:00+01:00 | 2024-06-27T19:00:00+01:00 | 2024-06-27 | 18:30 | 2024-06-27 18:30
0 | 0 | 2024-06-27T19:00:00+01:00 | 2024-06-27T19:30:00+01:00 | 2024-06-27 | 19:00 | 2024-06-27 19:00
0.101 | 0.61 | 2024-06-27T19:30:00+01:00 | 2024-06-27T20:00:00+01:00 | 2024-06-27 | 19:30 | 2024-06-27 19:30
0 | 0 | 2024-06-27T20:00:00+01:00 | 2024-06-27T20:30:00+01:00 | 2024-06-27 | 20:00 | 2024-06-27 20:00
0.4376 | 2.64 | 2024-06-27T20:30:00+01:00 | 2024-06-27T21:00:00+01:00 | 2024-06-27 | 20:30 | 2024-06-27 20:30
5.4196 | 32.65 | 2024-06-27T21:00:00+01:00 | 2024-06-27T21:30:00+01:00 | 2024-06-27 | 21:00 | 2024-06-27 21:00
0.2469 | 1.49 | 2024-06-27T21:30:00+01:00 | 2024-06-27T22:00:00+01:00 | 2024-06-27 | 21:30 | 2024-06-27 21:30
0.2244 | 1.35 | 2024-06-27T22:00:00+01:00 | 2024-06-27T22:30:00+01:00 | 2024-06-27 | 22:00 | 2024-06-27 22:00
0 | 0 | 2024-06-27T22:30:00+01:00 | 2024-06-27T23:00:00+01:00 | 2024-06-27 | 22:30 | 2024-06-27 22:30
0 | 0 | 2024-06-27T23:00:00+01:00 | 2024-06-27T23:30:00+01:00 | 2024-06-27 | 23:00 | 2024-06-27 23:00
0 | 0 | 2024-06-27T23:30:00+01:00 | 2024-06-28T00:00:00+01:00 | 2024-06-27 | 23:30 | 2024-06-27 23:30
0 | 0 | 2024-06-28T00:00:00+01:00 | 2024-06-28T00:30:00+01:00 | 2024-06-28 | 0:00 | 2024-06-28
0 | 0 | 2024-06-28T00:30:00+01:00 | 2024-06-28T01:00:00+01:00 | 2024-06-28 | 0:30 | 2024-06-28 00:30
0 | 0 | 2024-06-28T01:00:00+01:00 | 2024-06-28T01:30:00+01:00 | 2024-06-28 | 1:00 | 2024-06-28 01:00
0 | 0 | 2024-06-28T01:30:00+01:00 | 2024-06-28T02:00:00+01:00 | 2024-06-28 | 1:30 | 2024-06-28 01:30
0 | 0 | 2024-06-28T02:00:00+01:00 | 2024-06-28T02:30:00+01:00 | 2024-06-28 | 2:00 | 2024-06-28 02:00
0 | 0 | 2024-06-28T02:30:00+01:00 | 2024-06-28T03:00:00+01:00 | 2024-06-28 | 2:30 | 2024-06-28 02:30
0 | 0 | 2024-06-28T03:00:00+01:00 | 2024-06-28T03:30:00+01:00 | 2024-06-28 | 3:00 | 2024-06-28 03:00
0 | 0 | 2024-06-28T03:30:00+01:00 | 2024-06-28T04:00:00+01:00 | 2024-06-28 | 3:30 | 2024-06-28 03:30
0 | 0 | 2024-06-28T04:00:00+01:00 | 2024-06-28T04:30:00+01:00 | 2024-06-28 | 4:00 | 2024-06-28 04:00
0 | 0 | 2024-06-28T04:30:00+01:00 | 2024-06-28T05:00:00+01:00 | 2024-06-28 | 4:30 | 2024-06-28 04:30
0 | 0 | 2024-06-28T05:00:00+01:00 | 2024-06-28T05:30:00+01:00 | 2024-06-28 | 5:00 | 2024-06-28 05:00
0 | 0 | 2024-06-28T05:30:00+01:00 | 2024-06-28T06:00:00+01:00 | 2024-06-28 | 5:30 | 2024-06-28 05:30
0 | 0 | 2024-06-28T06:00:00+01:00 | 2024-06-28T06:30:00+01:00 | 2024-06-28 | 6:00 | 2024-06-28 06:00
0 | 0 | 2024-06-28T06:30:00+01:00 | 2024-06-28T07:00:00+01:00 | 2024-06-28 | 6:30 | 2024-06-28 06:30
0 | 0 | 2024-06-28T07:00:00+01:00 | 2024-06-28T07:30:00+01:00 | 2024-06-28 | 7:00 | 2024-06-28 07:00
0.0224 | 0.13 | 2024-06-28T07:30:00+01:00 | 2024-06-28T08:00:00+01:00 | 2024-06-28 | 7:30 | 2024-06-28 07:30
0 | 0 | 2024-06-28T08:00:00+01:00 | 2024-06-28T08:30:00+01:00 | 2024-06-28 | 8:00 | 2024-06-28 08:00
0 | 0 | 2024-06-28T08:30:00+01:00 | 2024-06-28T09:00:00+01:00 | 2024-06-28 | 8:30 | 2024-06-28 08:30
0.1234 | 0.74 | 2024-06-28T09:00:00+01:00 | 2024-06-28T09:30:00+01:00 | 2024-06-28 | 9:00 | 2024-06-28 09:00
0 | 0 | 2024-06-28T09:30:00+01:00 | 2024-06-28T10:00:00+01:00 | 2024-06-28 | 9:30 | 2024-06-28 09:30
0 | 0 | 2024-06-28T10:00:00+01:00 | 2024-06-28T10:30:00+01:00 | 2024-06-28 | 10:00 | 2024-06-28 10:00
0 | 0 | 2024-06-28T10:30:00+01:00 | 2024-06-28T11:00:00+01:00 | 2024-06-28 | 10:30 | 2024-06-28 10:30
0 | 0 | 2024-06-28T11:00:00+01:00 | 2024-06-28T11:30:00+01:00 | 2024-06-28 | 11:00 | 2024-06-28 11:00
0 | 0 | 2024-06-28T11:30:00+01:00 | 2024-06-28T12:00:00+01:00 | 2024-06-28 | 11:30 | 2024-06-28 11:30
0 | 0 | 2024-06-28T12:00:00+01:00 | 2024-06-28T12:30:00+01:00 | 2024-06-28 | 12:00 | 2024-06-28 12:00
0 | 0 | 2024-06-28T12:30:00+01:00 | 2024-06-28T13:00:00+01:00 | 2024-06-28 | 12:30 | 2024-06-28 12:30
0 | 0 | 2024-06-28T13:00:00+01:00 | 2024-06-28T13:30:00+01:00 | 2024-06-28 | 13:00 | 2024-06-28 13:00
0 | 0 | 2024-06-28T13:30:00+01:00 | 2024-06-28T14:00:00+01:00 | 2024-06-28 | 13:30 | 2024-06-28 13:30
0 | 0 | 2024-06-28T14:00:00+01:00 | 2024-06-28T14:30:00+01:00 | 2024-06-28 | 14:00 | 2024-06-28 14:00
0 | 0 | 2024-06-28T14:30:00+01:00 | 2024-06-28T15:00:00+01:00 | 2024-06-28 | 14:30 | 2024-06-28 14:30
0.0224 | 0.13 | 2024-06-28T15:00:00+01:00 | 2024-06-28T15:30:00+01:00 | 2024-06-28 | 15:00 | 2024-06-28 15:00
0 | 0 | 2024-06-28T15:30:00+01:00 | 2024-06-28T16:00:00+01:00 | 2024-06-28 | 15:30 | 2024-06-28 15:30
0 | 0 | 2024-06-28T16:00:00+01:00 | 2024-06-28T16:30:00+01:00 | 2024-06-28 | 16:00 | 2024-06-28 16:00
0 | 0 | 2024-06-28T16:30:00+01:00 | 2024-06-28T17:00:00+01:00 | 2024-06-28 | 16:30 | 2024-06-28 16:30
0 | 0 | 2024-06-28T17:00:00+01:00 | 2024-06-28T17:30:00+01:00 | 2024-06-28 | 17:00 | 2024-06-28 17:00
0 | 0 | 2024-06-28T17:30:00+01:00 | 2024-06-28T18:00:00+01:00 | 2024-06-28 | 17:30 | 2024-06-28 17:30
8.0564 | 48.53 | 2024-06-28T18:00:00+01:00 | 2024-06-28T18:30:00+01:00 | 2024-06-28 | 18:00 | 2024-06-28 18:00
1.2455 | 7.5 | 2024-06-28T18:30:00+01:00 | 2024-06-28T19:00:00+01:00 | 2024-06-28 | 18:30 | 2024-06-28 18:30
0.0785 | 0.47 | 2024-06-28T19:00:00+01:00 | 2024-06-28T19:30:00+01:00 | 2024-06-28 | 19:00 | 2024-06-28 19:00
0 | 0 | 2024-06-28T19:30:00+01:00 | 2024-06-28T20:00:00+01:00 | 2024-06-28 | 19:30 | 2024-06-28 19:30
0 | 0 | 2024-06-28T20:00:00+01:00 | 2024-06-28T20:30:00+01:00 | 2024-06-28 | 20:00 | 2024-06-28 20:00
0 | 0 | 2024-06-28T20:30:00+01:00 | 2024-06-28T21:00:00+01:00 | 2024-06-28 | 20:30 | 2024-06-28 20:30
0 | 0 | 2024-06-28T21:00:00+01:00 | 2024-06-28T21:30:00+01:00 | 2024-06-28 | 21:00 | 2024-06-28 21:00
0 | 0 | 2024-06-28T21:30:00+01:00 | 2024-06-28T22:00:00+01:00 | 2024-06-28 | 21:30 | 2024-06-28 21:30
0 | 0 | 2024-06-28T22:00:00+01:00 | 2024-06-28T22:30:00+01:00 | 2024-06-28 | 22:00 | 2024-06-28 22:00
0.0112 | 0.07 | 2024-06-28T22:30:00+01:00 | 2024-06-28T23:00:00+01:00 | 2024-06-28 | 22:30 | 2024-06-28 22:30
0.0112 | 0.07 | 2024-06-28T23:00:00+01:00 | 2024-06-28T23:30:00+01:00 | 2024-06-28 | 23:00 | 2024-06-28 23:00
0 | 0 | 2024-06-28T23:30:00+01:00 | 2024-06-29T00:00:00+01:00 | 2024-06-28 | 23:30 | 2024-06-28 23:30
0 | 0 | 2024-06-29T00:00:00+01:00 | 2024-06-29T00:30:00+01:00 | 2024-06-29 | 0:00 | 2024-06-29
0 | 0 | 2024-06-29T00:30:00+01:00 | 2024-06-29T01:00:00+01:00 | 2024-06-29 | 0:30 | 2024-06-29 00:30
0 | 0 | 2024-06-29T01:00:00+01:00 | 2024-06-29T01:30:00+01:00 | 2024-06-29 | 1:00 | 2024-06-29 01:00
0 | 0 | 2024-06-29T01:30:00+01:00 | 2024-06-29T02:00:00+01:00 | 2024-06-29 | 1:30 | 2024-06-29 01:30
0 | 0 | 2024-06-29T02:00:00+01:00 | 2024-06-29T02:30:00+01:00 | 2024-06-29 | 2:00 | 2024-06-29 02:00
0 | 0 | 2024-06-29T02:30:00+01:00 | 2024-06-29T03:00:00+01:00 | 2024-06-29 | 2:30 | 2024-06-29 02:30
0 | 0 | 2024-06-29T03:00:00+01:00 | 2024-06-29T03:30:00+01:00 | 2024-06-29 | 3:00 | 2024-06-29 03:00
0 | 0 | 2024-06-29T03:30:00+01:00 | 2024-06-29T04:00:00+01:00 | 2024-06-29 | 3:30 | 2024-06-29 03:30
0 | 0 | 2024-06-29T04:00:00+01:00 | 2024-06-29T04:30:00+01:00 | 2024-06-29 | 4:00 | 2024-06-29 04:00
0 | 0 | 2024-06-29T04:30:00+01:00 | 2024-06-29T05:00:00+01:00 | 2024-06-29 | 4:30 | 2024-06-29 04:30
0 | 0 | 2024-06-29T05:00:00+01:00 | 2024-06-29T05:30:00+01:00 | 2024-06-29 | 5:00 | 2024-06-29 05:00
0 | 0 | 2024-06-29T05:30:00+01:00 | 2024-06-29T06:00:00+01:00 | 2024-06-29 | 5:30 | 2024-06-29 05:30
0 | 0 | 2024-06-29T06:00:00+01:00 | 2024-06-29T06:30:00+01:00 | 2024-06-29 | 6:00 | 2024-06-29 06:00
0 | 0 | 2024-06-29T06:30:00+01:00 | 2024-06-29T07:00:00+01:00 | 2024-06-29 | 6:30 | 2024-06-29 06:30
0 | 0 | 2024-06-29T07:00:00+01:00 | 2024-06-29T07:30:00+01:00 | 2024-06-29 | 7:00 | 2024-06-29 07:00
0.0224 | 0.13 | 2024-06-29T07:30:00+01:00 | 2024-06-29T08:00:00+01:00 | 2024-06-29 | 7:30 | 2024-06-29 07:30
0 | 0 | 2024-06-29T08:00:00+01:00 | 2024-06-29T08:30:00+01:00 | 2024-06-29 | 8:00 | 2024-06-29 08:00
0 | 0 | 2024-06-29T08:30:00+01:00 | 2024-06-29T09:00:00+01:00 | 2024-06-29 | 8:30 | 2024-06-29 08:30
0 | 0 | 2024-06-29T09:00:00+01:00 | 2024-06-29T09:30:00+01:00 | 2024-06-29 | 9:00 | 2024-06-29 09:00
0 | 0 | 2024-06-29T09:30:00+01:00 | 2024-06-29T10:00:00+01:00 | 2024-06-29 | 9:30 | 2024-06-29 09:30
0 | 0 | 2024-06-29T10:00:00+01:00 | 2024-06-29T10:30:00+01:00 | 2024-06-29 | 10:00 | 2024-06-29 10:00
0 | 0 | 2024-06-29T10:30:00+01:00 | 2024-06-29T11:00:00+01:00 | 2024-06-29 | 10:30 | 2024-06-29 10:30
0 | 0 | 2024-06-29T11:00:00+01:00 | 2024-06-29T11:30:00+01:00 | 2024-06-29 | 11:00 | 2024-06-29 11:00
0.965 | 5.81 | 2024-06-29T11:30:00+01:00 | 2024-06-29T12:00:00+01:00 | 2024-06-29 | 11:30 | 2024-06-29 11:30
0 | 0 | 2024-06-29T12:00:00+01:00 | 2024-06-29T12:30:00+01:00 | 2024-06-29 | 12:00 | 2024-06-29 12:00
0 | 0 | 2024-06-29T12:30:00+01:00 | 2024-06-29T13:00:00+01:00 | 2024-06-29 | 12:30 | 2024-06-29 12:30
0 | 0 | 2024-06-29T13:00:00+01:00 | 2024-06-29T13:30:00+01:00 | 2024-06-29 | 13:00 | 2024-06-29 13:00
0.46 | 2.77 | 2024-06-29T13:30:00+01:00 | 2024-06-29T14:00:00+01:00 | 2024-06-29 | 13:30 | 2024-06-29 13:30
0 | 0 | 2024-06-29T14:00:00+01:00 | 2024-06-29T14:30:00+01:00 | 2024-06-29 | 14:00 | 2024-06-29 14:00
0 | 0 | 2024-06-29T14:30:00+01:00 | 2024-06-29T15:00:00+01:00 | 2024-06-29 | 14:30 | 2024-06-29 14:30
0 | 0 | 2024-06-29T15:00:00+01:00 | 2024-06-29T15:30:00+01:00 | 2024-06-29 | 15:00 | 2024-06-29 15:00
0 | 0 | 2024-06-29T15:30:00+01:00 | 2024-06-29T16:00:00+01:00 | 2024-06-29 | 15:30 | 2024-06-29 15:30
0 | 0 | 2024-06-29T16:00:00+01:00 | 2024-06-29T16:30:00+01:00 | 2024-06-29 | 16:00 | 2024-06-29 16:00
0 | 0 | 2024-06-29T16:30:00+01:00 | 2024-06-29T17:00:00+01:00 | 2024-06-29 | 16:30 | 2024-06-29 16:30
0 | 0 | 2024-06-29T17:00:00+01:00 | 2024-06-29T17:30:00+01:00 | 2024-06-29 | 17:00 | 2024-06-29 17:00
0 | 0 | 2024-06-29T17:30:00+01:00 | 2024-06-29T18:00:00+01:00 | 2024-06-29 | 17:30 | 2024-06-29 17:30
0 | 0 | 2024-06-29T18:00:00+01:00 | 2024-06-29T18:30:00+01:00 | 2024-06-29 | 18:00 | 2024-06-29 18:00
0 | 0 | 2024-06-29T18:30:00+01:00 | 2024-06-29T19:00:00+01:00 | 2024-06-29 | 18:30 | 2024-06-29 18:30
0 | 0 | 2024-06-29T19:00:00+01:00 | 2024-06-29T19:30:00+01:00 | 2024-06-29 | 19:00 | 2024-06-29 19:00
0 | 0 | 2024-06-29T19:30:00+01:00 | 2024-06-29T20:00:00+01:00 | 2024-06-29 | 19:30 | 2024-06-29 19:30
0 | 0 | 2024-06-29T20:00:00+01:00 | 2024-06-29T20:30:00+01:00 | 2024-06-29 | 20:00 | 2024-06-29 20:00
0 | 0 | 2024-06-29T20:30:00+01:00 | 2024-06-29T21:00:00+01:00 | 2024-06-29 | 20:30 | 2024-06-29 20:30
0.0337 | 0.2 | 2024-06-29T21:00:00+01:00 | 2024-06-29T21:30:00+01:00 | 2024-06-29 | 21:00 | 2024-06-29 21:00
0.0112 | 0.07 | 2024-06-29T21:30:00+01:00 | 2024-06-29T22:00:00+01:00 | 2024-06-29 | 21:30 | 2024-06-29 21:30
0 | 0 | 2024-06-29T22:00:00+01:00 | 2024-06-29T22:30:00+01:00 | 2024-06-29 | 22:00 | 2024-06-29 22:00
0.0224 | 0.13 | 2024-06-29T22:30:00+01:00 | 2024-06-29T23:00:00+01:00 | 2024-06-29 | 22:30 | 2024-06-29 22:30
0 | 0 | 2024-06-29T23:00:00+01:00 | 2024-06-29T23:30:00+01:00 | 2024-06-29 | 23:00 | 2024-06-29 23:00
0 | 0 | 2024-06-29T23:30:00+01:00 | 2024-06-30T00:00:00+01:00 | 2024-06-29 | 23:30 | 2024-06-29 23:30
0 | 0 | 2024-06-30T00:00:00+01:00 | 2024-06-30T00:30:00+01:00 | 2024-06-30 | 0:00 | 2024-06-30
0 | 0 | 2024-06-30T00:30:00+01:00 | 2024-06-30T01:00:00+01:00 | 2024-06-30 | 0:30 | 2024-06-30 00:30
0 | 0 | 2024-06-30T01:00:00+01:00 | 2024-06-30T01:30:00+01:00 | 2024-06-30 | 1:00 | 2024-06-30 01:00
0 | 0 | 2024-06-30T01:30:00+01:00 | 2024-06-30T02:00:00+01:00 | 2024-06-30 | 1:30 | 2024-06-30 01:30
0 | 0 | 2024-06-30T02:00:00+01:00 | 2024-06-30T02:30:00+01:00 | 2024-06-30 | 2:00 | 2024-06-30 02:00
0 | 0 | 2024-06-30T02:30:00+01:00 | 2024-06-30T03:00:00+01:00 | 2024-06-30 | 2:30 | 2024-06-30 02:30
0 | 0 | 2024-06-30T03:00:00+01:00 | 2024-06-30T03:30:00+01:00 | 2024-06-30 | 3:00 | 2024-06-30 03:00
0 | 0 | 2024-06-30T03:30:00+01:00 | 2024-06-30T04:00:00+01:00 | 2024-06-30 | 3:30 | 2024-06-30 03:30
0 | 0 | 2024-06-30T04:00:00+01:00 | 2024-06-30T04:30:00+01:00 | 2024-06-30 | 4:00 | 2024-06-30 04:00
0 | 0 | 2024-06-30T04:30:00+01:00 | 2024-06-30T05:00:00+01:00 | 2024-06-30 | 4:30 | 2024-06-30 04:30
0 | 0 | 2024-06-30T05:00:00+01:00 | 2024-06-30T05:30:00+01:00 | 2024-06-30 | 5:00 | 2024-06-30 05:00
0 | 0 | 2024-06-30T05:30:00+01:00 | 2024-06-30T06:00:00+01:00 | 2024-06-30 | 5:30 | 2024-06-30 05:30
0 | 0 | 2024-06-30T06:00:00+01:00 | 2024-06-30T06:30:00+01:00 | 2024-06-30 | 6:00 | 2024-06-30 06:00
0 | 0 | 2024-06-30T06:30:00+01:00 | 2024-06-30T07:00:00+01:00 | 2024-06-30 | 6:30 | 2024-06-30 06:30
0 | 0 | 2024-06-30T07:00:00+01:00 | 2024-06-30T07:30:00+01:00 | 2024-06-30 | 7:00 | 2024-06-30 07:00
0 | 0 | 2024-06-30T07:30:00+01:00 | 2024-06-30T08:00:00+01:00 | 2024-06-30 | 7:30 | 2024-06-30 07:30
0 | 0 | 2024-06-30T08:00:00+01:00 | 2024-06-30T08:30:00+01:00 | 2024-06-30 | 8:00 | 2024-06-30 08:00
0.0673 | 0.41 | 2024-06-30T08:30:00+01:00 | 2024-06-30T09:00:00+01:00 | 2024-06-30 | 8:30 | 2024-06-30 08:30
0 | 0 | 2024-06-30T09:00:00+01:00 | 2024-06-30T09:30:00+01:00 | 2024-06-30 | 9:00 | 2024-06-30 09:00
0 | 0 | 2024-06-30T09:30:00+01:00 | 2024-06-30T10:00:00+01:00 | 2024-06-30 | 9:30 | 2024-06-30 09:30
0 | 0 | 2024-06-30T10:00:00+01:00 | 2024-06-30T10:30:00+01:00 | 2024-06-30 | 10:00 | 2024-06-30 10:00
0 | 0 | 2024-06-30T10:30:00+01:00 | 2024-06-30T11:00:00+01:00 | 2024-06-30 | 10:30 | 2024-06-30 10:30
0 | 0 | 2024-06-30T11:00:00+01:00 | 2024-06-30T11:30:00+01:00 | 2024-06-30 | 11:00 | 2024-06-30 11:00
0 | 0 | 2024-06-30T11:30:00+01:00 | 2024-06-30T12:00:00+01:00 | 2024-06-30 | 11:30 | 2024-06-30 11:30
0 | 0 | 2024-06-30T12:00:00+01:00 | 2024-06-30T12:30:00+01:00 | 2024-06-30 | 12:00 | 2024-06-30 12:00
0 | 0 | 2024-06-30T12:30:00+01:00 | 2024-06-30T13:00:00+01:00 | 2024-06-30 | 12:30 | 2024-06-30 12:30
0 | 0 | 2024-06-30T13:00:00+01:00 | 2024-06-30T13:30:00+01:00 | 2024-06-30 | 13:00 | 2024-06-30 13:00
0 | 0 | 2024-06-30T13:30:00+01:00 | 2024-06-30T14:00:00+01:00 | 2024-06-30 | 13:30 | 2024-06-30 13:30
0 | 0 | 2024-06-30T14:00:00+01:00 | 2024-06-30T14:30:00+01:00 | 2024-06-30 | 14:00 | 2024-06-30 14:00
0 | 0 | 2024-06-30T14:30:00+01:00 | 2024-06-30T15:00:00+01:00 | 2024-06-30 | 14:30 | 2024-06-30 14:30
0 | 0 | 2024-06-30T15:00:00+01:00 | 2024-06-30T15:30:00+01:00 | 2024-06-30 | 15:00 | 2024-06-30 15:00
0 | 0 | 2024-06-30T15:30:00+01:00 | 2024-06-30T16:00:00+01:00 | 2024-06-30 | 15:30 | 2024-06-30 15:30
0 | 0 | 2024-06-30T16:00:00+01:00 | 2024-06-30T16:30:00+01:00 | 2024-06-30 | 16:00 | 2024-06-30 16:00
0 | 0 | 2024-06-30T16:30:00+01:00 | 2024-06-30T17:00:00+01:00 | 2024-06-30 | 16:30 | 2024-06-30 16:30
2.8949 | 17.44 | 2024-06-30T17:00:00+01:00 | 2024-06-30T17:30:00+01:00 | 2024-06-30 | 17:00 | 2024-06-30 17:00
3.254 | 19.6 | 2024-06-30T17:30:00+01:00 | 2024-06-30T18:00:00+01:00 | 2024-06-30 | 17:30 | 2024-06-30 17:30
5.4083 | 32.58 | 2024-06-30T18:00:00+01:00 | 2024-06-30T18:30:00+01:00 | 2024-06-30 | 18:00 | 2024-06-30 18:00
0 | 0 | 2024-06-30T18:30:00+01:00 | 2024-06-30T19:00:00+01:00 | 2024-06-30 | 18:30 | 2024-06-30 18:30
0 | 0 | 2024-06-30T19:00:00+01:00 | 2024-06-30T19:30:00+01:00 | 2024-06-30 | 19:00 | 2024-06-30 19:00
0 | 0 | 2024-06-30T19:30:00+01:00 | 2024-06-30T20:00:00+01:00 | 2024-06-30 | 19:30 | 2024-06-30 19:30
0 | 0 | 2024-06-30T20:00:00+01:00 | 2024-06-30T20:30:00+01:00 | 2024-06-30 | 20:00 | 2024-06-30 20:00
0 | 0 | 2024-06-30T20:30:00+01:00 | 2024-06-30T21:00:00+01:00 | 2024-06-30 | 20:30 | 2024-06-30 20:30
0 | 0 | 2024-06-30T21:00:00+01:00 | 2024-06-30T21:30:00+01:00 | 2024-06-30 | 21:00 | 2024-06-30 21:00
0 | 0 | 2024-06-30T21:30:00+01:00 | 2024-06-30T22:00:00+01:00 | 2024-06-30 | 21:30 | 2024-06-30 21:30
0.0337 | 0.2 | 2024-06-30T22:00:00+01:00 | 2024-06-30T22:30:00+01:00 | 2024-06-30 | 22:00 | 2024-06-30 22:00
0 | 0 | 2024-06-30T22:30:00+01:00 | 2024-06-30T23:00:00+01:00 | 2024-06-30 | 22:30 | 2024-06-30 22:30
0 | 0 | 2024-06-30T23:00:00+01:00 | 2024-06-30T23:30:00+01:00 | 2024-06-30 | 23:00 | 2024-06-30 23:00
0 | 0 | 2024-06-30T23:30:00+01:00 | 2024-07-01T00:00:00+01:00 | 2024-06-30 | 23:30 | 2024-06-30 23:30
0 | 0 | 2024-07-01T00:00:00+01:00 | 2024-07-01T00:30:00+01:00 | 2024-07-01 | 0:00 | 2024-07-01
0 | 0 | 2024-07-01T00:30:00+01:00 | 2024-07-01T01:00:00+01:00 | 2024-07-01 | 0:30 | 2024-07-01 00:30
0 | 0 | 2024-07-01T01:00:00+01:00 | 2024-07-01T01:30:00+01:00 | 2024-07-01 | 1:00 | 2024-07-01 01:00
0 | 0 | 2024-07-01T01:30:00+01:00 | 2024-07-01T02:00:00+01:00 | 2024-07-01 | 1:30 | 2024-07-01 01:30
0 | 0 | 2024-07-01T02:00:00+01:00 | 2024-07-01T02:30:00+01:00 | 2024-07-01 | 2:00 | 2024-07-01 02:00
0 | 0 | 2024-07-01T02:30:00+01:00 | 2024-07-01T03:00:00+01:00 | 2024-07-01 | 2:30 | 2024-07-01 02:30
0 | 0 | 2024-07-01T03:00:00+01:00 | 2024-07-01T03:30:00+01:00 | 2024-07-01 | 3:00 | 2024-07-01 03:00
0 | 0 | 2024-07-01T03:30:00+01:00 | 2024-07-01T04:00:00+01:00 | 2024-07-01 | 3:30 | 2024-07-01 03:30
0 | 0 | 2024-07-01T04:00:00+01:00 | 2024-07-01T04:30:00+01:00 | 2024-07-01 | 4:00 | 2024-07-01 04:00
0 | 0 | 2024-07-01T04:30:00+01:00 | 2024-07-01T05:00:00+01:00 | 2024-07-01 | 4:30 | 2024-07-01 04:30
0 | 0 | 2024-07-01T05:00:00+01:00 | 2024-07-01T05:30:00+01:00 | 2024-07-01 | 5:00 | 2024-07-01 05:00
0 | 0 | 2024-07-01T05:30:00+01:00 | 2024-07-01T06:00:00+01:00 | 2024-07-01 | 5:30 | 2024-07-01 05:30
0 | 0 | 2024-07-01T06:00:00+01:00 | 2024-07-01T06:30:00+01:00 | 2024-07-01 | 6:00 | 2024-07-01 06:00
0 | 0 | 2024-07-01T06:30:00+01:00 | 2024-07-01T07:00:00+01:00 | 2024-07-01 | 6:30 | 2024-07-01 06:30
0 | 0 | 2024-07-01T07:00:00+01:00 | 2024-07-01T07:30:00+01:00 | 2024-07-01 | 7:00 | 2024-07-01 07:00
0 | 0 | 2024-07-01T07:30:00+01:00 | 2024-07-01T08:00:00+01:00 | 2024-07-01 | 7:30 | 2024-07-01 07:30
0.0224 | 0.12 | 2024-07-01T08:00:00+01:00 | 2024-07-01T08:30:00+01:00 | 2024-07-01 | 8:00 | 2024-07-01 08:00
0 | 0 | 2024-07-01T08:30:00+01:00 | 2024-07-01T09:00:00+01:00 | 2024-07-01 | 8:30 | 2024-07-01 08:30
0 | 0 | 2024-07-01T09:00:00+01:00 | 2024-07-01T09:30:00+01:00 | 2024-07-01 | 9:00 | 2024-07-01 09:00
0 | 0 | 2024-07-01T09:30:00+01:00 | 2024-07-01T10:00:00+01:00 | 2024-07-01 | 9:30 | 2024-07-01 09:30
0 | 0 | 2024-07-01T10:00:00+01:00 | 2024-07-01T10:30:00+01:00 | 2024-07-01 | 10:00 | 2024-07-01 10:00
0 | 0 | 2024-07-01T10:30:00+01:00 | 2024-07-01T11:00:00+01:00 | 2024-07-01 | 10:30 | 2024-07-01 10:30
0 | 0 | 2024-07-01T11:00:00+01:00 | 2024-07-01T11:30:00+01:00 | 2024-07-01 | 11:00 | 2024-07-01 11:00
0 | 0 | 2024-07-01T11:30:00+01:00 | 2024-07-01T12:00:00+01:00 | 2024-07-01 | 11:30 | 2024-07-01 11:30
0 | 0 | 2024-07-01T12:00:00+01:00 | 2024-07-01T12:30:00+01:00 | 2024-07-01 | 12:00 | 2024-07-01 12:00
0 | 0 | 2024-07-01T12:30:00+01:00 | 2024-07-01T13:00:00+01:00 | 2024-07-01 | 12:30 | 2024-07-01 12:30
0 | 0 | 2024-07-01T13:00:00+01:00 | 2024-07-01T13:30:00+01:00 | 2024-07-01 | 13:00 | 2024-07-01 13:00
0 | 0 | 2024-07-01T13:30:00+01:00 | 2024-07-01T14:00:00+01:00 | 2024-07-01 | 13:30 | 2024-07-01 13:30
0 | 0 | 2024-07-01T14:00:00+01:00 | 2024-07-01T14:30:00+01:00 | 2024-07-01 | 14:00 | 2024-07-01 14:00
0 | 0 | 2024-07-01T14:30:00+01:00 | 2024-07-01T15:00:00+01:00 | 2024-07-01 | 14:30 | 2024-07-01 14:30
0 | 0 | 2024-07-01T15:00:00+01:00 | 2024-07-01T15:30:00+01:00 | 2024-07-01 | 15:00 | 2024-07-01 15:00
0 | 0 | 2024-07-01T15:30:00+01:00 | 2024-07-01T16:00:00+01:00 | 2024-07-01 | 15:30 | 2024-07-01 15:30
0 | 0 | 2024-07-01T16:00:00+01:00 | 2024-07-01T16:30:00+01:00 | 2024-07-01 | 16:00 | 2024-07-01 16:00
0 | 0 | 2024-07-01T16:30:00+01:00 | 2024-07-01T17:00:00+01:00 | 2024-07-01 | 16:30 | 2024-07-01 16:30
0 | 0 | 2024-07-01T17:00:00+01:00 | 2024-07-01T17:30:00+01:00 | 2024-07-01 | 17:00 | 2024-07-01 17:00
0 | 0 | 2024-07-01T17:30:00+01:00 | 2024-07-01T18:00:00+01:00 | 2024-07-01 | 17:30 | 2024-07-01 17:30
0.1234 | 0.68 | 2024-07-01T18:00:00+01:00 | 2024-07-01T18:30:00+01:00 | 2024-07-01 | 18:00 | 2024-07-01 18:00
0 | 0 | 2024-07-01T18:30:00+01:00 | 2024-07-01T19:00:00+01:00 | 2024-07-01 | 18:30 | 2024-07-01 18:30
0 | 0 | 2024-07-01T19:00:00+01:00 | 2024-07-01T19:30:00+01:00 | 2024-07-01 | 19:00 | 2024-07-01 19:00
0 | 0 | 2024-07-01T19:30:00+01:00 | 2024-07-01T20:00:00+01:00 | 2024-07-01 | 19:30 | 2024-07-01 19:30
0 | 0 | 2024-07-01T20:00:00+01:00 | 2024-07-01T20:30:00+01:00 | 2024-07-01 | 20:00 | 2024-07-01 20:00
0.0112 | 0.06 | 2024-07-01T20:30:00+01:00 | 2024-07-01T21:00:00+01:00 | 2024-07-01 | 20:30 | 2024-07-01 20:30
1.1669 | 6.41 | 2024-07-01T21:00:00+01:00 | 2024-07-01T21:30:00+01:00 | 2024-07-01 | 21:00 | 2024-07-01 21:00
0.6059 | 3.33 | 2024-07-01T21:30:00+01:00 | 2024-07-01T22:00:00+01:00 | 2024-07-01 | 21:30 | 2024-07-01 21:30
0.2693 | 1.48 | 2024-07-01T22:00:00+01:00 | 2024-07-01T22:30:00+01:00 | 2024-07-01 | 22:00 | 2024-07-01 22:00
0.2132 | 1.17 | 2024-07-01T22:30:00+01:00 | 2024-07-01T23:00:00+01:00 | 2024-07-01 | 22:30 | 2024-07-01 22:30
0 | 0 | 2024-07-01T23:00:00+01:00 | 2024-07-01T23:30:00+01:00 | 2024-07-01 | 23:00 | 2024-07-01 23:00
0 | 0 | 2024-07-01T23:30:00+01:00 | 2024-07-02T00:00:00+01:00 | 2024-07-01 | 23:30 | 2024-07-01 23:30
0 | 0 | 2024-07-02T00:00:00+01:00 | 2024-07-02T00:30:00+01:00 | 2024-07-02 | 0:00 | 2024-07-02
0 | 0 | 2024-07-02T00:30:00+01:00 | 2024-07-02T01:00:00+01:00 | 2024-07-02 | 0:30 | 2024-07-02 00:30
0 | 0 | 2024-07-02T01:00:00+01:00 | 2024-07-02T01:30:00+01:00 | 2024-07-02 | 1:00 | 2024-07-02 01:00
0 | 0 | 2024-07-02T01:30:00+01:00 | 2024-07-02T02:00:00+01:00 | 2024-07-02 | 1:30 | 2024-07-02 01:30
0 | 0 | 2024-07-02T02:00:00+01:00 | 2024-07-02T02:30:00+01:00 | 2024-07-02 | 2:00 | 2024-07-02 02:00
0 | 0 | 2024-07-02T02:30:00+01:00 | 2024-07-02T03:00:00+01:00 | 2024-07-02 | 2:30 | 2024-07-02 02:30
0 | 0 | 2024-07-02T03:00:00+01:00 | 2024-07-02T03:30:00+01:00 | 2024-07-02 | 3:00 | 2024-07-02 03:00
0 | 0 | 2024-07-02T03:30:00+01:00 | 2024-07-02T04:00:00+01:00 | 2024-07-02 | 3:30 | 2024-07-02 03:30
0 | 0 | 2024-07-02T04:00:00+01:00 | 2024-07-02T04:30:00+01:00 | 2024-07-02 | 4:00 | 2024-07-02 04:00
0 | 0 | 2024-07-02T04:30:00+01:00 | 2024-07-02T05:00:00+01:00 | 2024-07-02 | 4:30 | 2024-07-02 04:30
0 | 0 | 2024-07-02T05:00:00+01:00 | 2024-07-02T05:30:00+01:00 | 2024-07-02 | 5:00 | 2024-07-02 05:00
0 | 0 | 2024-07-02T05:30:00+01:00 | 2024-07-02T06:00:00+01:00 | 2024-07-02 | 5:30 | 2024-07-02 05:30
0 | 0 | 2024-07-02T06:00:00+01:00 | 2024-07-02T06:30:00+01:00 | 2024-07-02 | 6:00 | 2024-07-02 06:00
0 | 0 | 2024-07-02T06:30:00+01:00 | 2024-07-02T07:00:00+01:00 | 2024-07-02 | 6:30 | 2024-07-02 06:30
0 | 0 | 2024-07-02T07:00:00+01:00 | 2024-07-02T07:30:00+01:00 | 2024-07-02 | 7:00 | 2024-07-02 07:00
0 | 0 | 2024-07-02T07:30:00+01:00 | 2024-07-02T08:00:00+01:00 | 2024-07-02 | 7:30 | 2024-07-02 07:30
0 | 0 | 2024-07-02T08:00:00+01:00 | 2024-07-02T08:30:00+01:00 | 2024-07-02 | 8:00 | 2024-07-02 08:00
0 | 0 | 2024-07-02T08:30:00+01:00 | 2024-07-02T09:00:00+01:00 | 2024-07-02 | 8:30 | 2024-07-02 08:30
0 | 0 | 2024-07-02T09:00:00+01:00 | 2024-07-02T09:30:00+01:00 | 2024-07-02 | 9:00 | 2024-07-02 09:00
0 | 0 | 2024-07-02T09:30:00+01:00 | 2024-07-02T10:00:00+01:00 | 2024-07-02 | 9:30 | 2024-07-02 09:30
0 | 0 | 2024-07-02T10:00:00+01:00 | 2024-07-02T10:30:00+01:00 | 2024-07-02 | 10:00 | 2024-07-02 10:00
0 | 0 | 2024-07-02T10:30:00+01:00 | 2024-07-02T11:00:00+01:00 | 2024-07-02 | 10:30 | 2024-07-02 10:30
0 | 0 | 2024-07-02T11:00:00+01:00 | 2024-07-02T11:30:00+01:00 | 2024-07-02 | 11:00 | 2024-07-02 11:00
0 | 0 | 2024-07-02T11:30:00+01:00 | 2024-07-02T12:00:00+01:00 | 2024-07-02 | 11:30 | 2024-07-02 11:30
0 | 0 | 2024-07-02T12:00:00+01:00 | 2024-07-02T12:30:00+01:00 | 2024-07-02 | 12:00 | 2024-07-02 12:00
0 | 0 | 2024-07-02T12:30:00+01:00 | 2024-07-02T13:00:00+01:00 | 2024-07-02 | 12:30 | 2024-07-02 12:30
0 | 0 | 2024-07-02T13:00:00+01:00 | 2024-07-02T13:30:00+01:00 | 2024-07-02 | 13:00 | 2024-07-02 13:00
0 | 0 | 2024-07-02T13:30:00+01:00 | 2024-07-02T14:00:00+01:00 | 2024-07-02 | 13:30 | 2024-07-02 13:30
0 | 0 | 2024-07-02T14:00:00+01:00 | 2024-07-02T14:30:00+01:00 | 2024-07-02 | 14:00 | 2024-07-02 14:00
0 | 0 | 2024-07-02T14:30:00+01:00 | 2024-07-02T15:00:00+01:00 | 2024-07-02 | 14:30 | 2024-07-02 14:30
0 | 0 | 2024-07-02T15:00:00+01:00 | 2024-07-02T15:30:00+01:00 | 2024-07-02 | 15:00 | 2024-07-02 15:00
0 | 0 | 2024-07-02T15:30:00+01:00 | 2024-07-02T16:00:00+01:00 | 2024-07-02 | 15:30 | 2024-07-02 15:30
0 | 0 | 2024-07-02T16:00:00+01:00 | 2024-07-02T16:30:00+01:00 | 2024-07-02 | 16:00 | 2024-07-02 16:00
0.3815 | 2.09 | 2024-07-02T16:30:00+01:00 | 2024-07-02T17:00:00+01:00 | 2024-07-02 | 16:30 | 2024-07-02 16:30
0 | 0 | 2024-07-02T17:00:00+01:00 | 2024-07-02T17:30:00+01:00 | 2024-07-02 | 17:00 | 2024-07-02 17:00
0.1234 | 0.68 | 2024-07-02T17:30:00+01:00 | 2024-07-02T18:00:00+01:00 | 2024-07-02 | 17:30 | 2024-07-02 17:30
0 | 0 | 2024-07-02T18:00:00+01:00 | 2024-07-02T18:30:00+01:00 | 2024-07-02 | 18:00 | 2024-07-02 18:00
0 | 0 | 2024-07-02T18:30:00+01:00 | 2024-07-02T19:00:00+01:00 | 2024-07-02 | 18:30 | 2024-07-02 18:30
0 | 0 | 2024-07-02T19:00:00+01:00 | 2024-07-02T19:30:00+01:00 | 2024-07-02 | 19:00 | 2024-07-02 19:00
0 | 0 | 2024-07-02T19:30:00+01:00 | 2024-07-02T20:00:00+01:00 | 2024-07-02 | 19:30 | 2024-07-02 19:30
0 | 0 | 2024-07-02T20:00:00+01:00 | 2024-07-02T20:30:00+01:00 | 2024-07-02 | 20:00 | 2024-07-02 20:00
0 | 0 | 2024-07-02T20:30:00+01:00 | 2024-07-02T21:00:00+01:00 | 2024-07-02 | 20:30 | 2024-07-02 20:30
0.6957 | 3.82 | 2024-07-02T21:00:00+01:00 | 2024-07-02T21:30:00+01:00 | 2024-07-02 | 21:00 | 2024-07-02 21:00
0 | 0 | 2024-07-02T21:30:00+01:00 | 2024-07-02T22:00:00+01:00 | 2024-07-02 | 21:30 | 2024-07-02 21:30
0 | 0 | 2024-07-02T22:00:00+01:00 | 2024-07-02T22:30:00+01:00 | 2024-07-02 | 22:00 | 2024-07-02 22:00
0 | 0 | 2024-07-02T22:30:00+01:00 | 2024-07-02T23:00:00+01:00 | 2024-07-02 | 22:30 | 2024-07-02 22:30
0.2917 | 1.6 | 2024-07-02T23:00:00+01:00 | 2024-07-02T23:30:00+01:00 | 2024-07-02 | 23:00 | 2024-07-02 23:00
0 | 0 | 2024-07-02T23:30:00+01:00 | 2024-07-03T00:00:00+01:00 | 2024-07-02 | 23:30 | 2024-07-02 23:30
0 | 0 | 2024-07-03T00:00:00+01:00 | 2024-07-03T00:30:00+01:00 | 2024-07-03 | 0:00 | 2024-07-03
0 | 0 | 2024-07-03T00:30:00+01:00 | 2024-07-03T01:00:00+01:00 | 2024-07-03 | 0:30 | 2024-07-03 00:30
0 | 0 | 2024-07-03T01:00:00+01:00 | 2024-07-03T01:30:00+01:00 | 2024-07-03 | 1:00 | 2024-07-03 01:00
0 | 0 | 2024-07-03T01:30:00+01:00 | 2024-07-03T02:00:00+01:00 | 2024-07-03 | 1:30 | 2024-07-03 01:30
0 | 0 | 2024-07-03T02:00:00+01:00 | 2024-07-03T02:30:00+01:00 | 2024-07-03 | 2:00 | 2024-07-03 02:00
0 | 0 | 2024-07-03T02:30:00+01:00 | 2024-07-03T03:00:00+01:00 | 2024-07-03 | 2:30 | 2024-07-03 02:30
0 | 0 | 2024-07-03T03:00:00+01:00 | 2024-07-03T03:30:00+01:00 | 2024-07-03 | 3:00 | 2024-07-03 03:00
0 | 0 | 2024-07-03T03:30:00+01:00 | 2024-07-03T04:00:00+01:00 | 2024-07-03 | 3:30 | 2024-07-03 03:30
0 | 0 | 2024-07-03T04:00:00+01:00 | 2024-07-03T04:30:00+01:00 | 2024-07-03 | 4:00 | 2024-07-03 04:00
0 | 0 | 2024-07-03T04:30:00+01:00 | 2024-07-03T05:00:00+01:00 | 2024-07-03 | 4:30 | 2024-07-03 04:30
0 | 0 | 2024-07-03T05:00:00+01:00 | 2024-07-03T05:30:00+01:00 | 2024-07-03 | 5:00 | 2024-07-03 05:00
0 | 0 | 2024-07-03T05:30:00+01:00 | 2024-07-03T06:00:00+01:00 | 2024-07-03 | 5:30 | 2024-07-03 05:30
0 | 0 | 2024-07-03T06:00:00+01:00 | 2024-07-03T06:30:00+01:00 | 2024-07-03 | 6:00 | 2024-07-03 06:00
0 | 0 | 2024-07-03T06:30:00+01:00 | 2024-07-03T07:00:00+01:00 | 2024-07-03 | 6:30 | 2024-07-03 06:30
0 | 0 | 2024-07-03T07:00:00+01:00 | 2024-07-03T07:30:00+01:00 | 2024-07-03 | 7:00 | 2024-07-03 07:00
0 | 0 | 2024-07-03T07:30:00+01:00 | 2024-07-03T08:00:00+01:00 | 2024-07-03 | 7:30 | 2024-07-03 07:30
0.1795 | 0.99 | 2024-07-03T08:00:00+01:00 | 2024-07-03T08:30:00+01:00 | 2024-07-03 | 8:00 | 2024-07-03 08:00
0 | 0 | 2024-07-03T08:30:00+01:00 | 2024-07-03T09:00:00+01:00 | 2024-07-03 | 8:30 | 2024-07-03 08:30
0 | 0 | 2024-07-03T09:00:00+01:00 | 2024-07-03T09:30:00+01:00 | 2024-07-03 | 9:00 | 2024-07-03 09:00
0 | 0 | 2024-07-03T09:30:00+01:00 | 2024-07-03T10:00:00+01:00 | 2024-07-03 | 9:30 | 2024-07-03 09:30
0 | 0 | 2024-07-03T10:00:00+01:00 | 2024-07-03T10:30:00+01:00 | 2024-07-03 | 10:00 | 2024-07-03 10:00
0 | 0 | 2024-07-03T10:30:00+01:00 | 2024-07-03T11:00:00+01:00 | 2024-07-03 | 10:30 | 2024-07-03 10:30
0 | 0 | 2024-07-03T11:00:00+01:00 | 2024-07-03T11:30:00+01:00 | 2024-07-03 | 11:00 | 2024-07-03 11:00
0 | 0 | 2024-07-03T11:30:00+01:00 | 2024-07-03T12:00:00+01:00 | 2024-07-03 | 11:30 | 2024-07-03 11:30
0 | 0 | 2024-07-03T12:00:00+01:00 | 2024-07-03T12:30:00+01:00 | 2024-07-03 | 12:00 | 2024-07-03 12:00
0 | 0 | 2024-07-03T12:30:00+01:00 | 2024-07-03T13:00:00+01:00 | 2024-07-03 | 12:30 | 2024-07-03 12:30
0 | 0 | 2024-07-03T13:00:00+01:00 | 2024-07-03T13:30:00+01:00 | 2024-07-03 | 13:00 | 2024-07-03 13:00
0 | 0 | 2024-07-03T13:30:00+01:00 | 2024-07-03T14:00:00+01:00 | 2024-07-03 | 13:30 | 2024-07-03 13:30
0 | 0 | 2024-07-03T14:00:00+01:00 | 2024-07-03T14:30:00+01:00 | 2024-07-03 | 14:00 | 2024-07-03 14:00
0 | 0 | 2024-07-03T14:30:00+01:00 | 2024-07-03T15:00:00+01:00 | 2024-07-03 | 14:30 | 2024-07-03 14:30
0 | 0 | 2024-07-03T15:00:00+01:00 | 2024-07-03T15:30:00+01:00 | 2024-07-03 | 15:00 | 2024-07-03 15:00
0 | 0 | 2024-07-03T15:30:00+01:00 | 2024-07-03T16:00:00+01:00 | 2024-07-03 | 15:30 | 2024-07-03 15:30
0 | 0 | 2024-07-03T16:00:00+01:00 | 2024-07-03T16:30:00+01:00 | 2024-07-03 | 16:00 | 2024-07-03 16:00
0 | 0 | 2024-07-03T16:30:00+01:00 | 2024-07-03T17:00:00+01:00 | 2024-07-03 | 16:30 | 2024-07-03 16:30
0.202 | 1.11 | 2024-07-03T17:00:00+01:00 | 2024-07-03T17:30:00+01:00 | 2024-07-03 | 17:00 | 2024-07-03 17:00
0 | 0 | 2024-07-03T17:30:00+01:00 | 2024-07-03T18:00:00+01:00 | 2024-07-03 | 17:30 | 2024-07-03 17:30
0 | 0 | 2024-07-03T18:00:00+01:00 | 2024-07-03T18:30:00+01:00 | 2024-07-03 | 18:00 | 2024-07-03 18:00
0 | 0 | 2024-07-03T18:30:00+01:00 | 2024-07-03T19:00:00+01:00 | 2024-07-03 | 18:30 | 2024-07-03 18:30
0 | 0 | 2024-07-03T19:00:00+01:00 | 2024-07-03T19:30:00+01:00 | 2024-07-03 | 19:00 | 2024-07-03 19:00
0.1346 | 0.74 | 2024-07-03T19:30:00+01:00 | 2024-07-03T20:00:00+01:00 | 2024-07-03 | 19:30 | 2024-07-03 19:30
0.0224 | 0.12 | 2024-07-03T20:00:00+01:00 | 2024-07-03T20:30:00+01:00 | 2024-07-03 | 20:00 | 2024-07-03 20:00
0 | 0 | 2024-07-03T20:30:00+01:00 | 2024-07-03T21:00:00+01:00 | 2024-07-03 | 20:30 | 2024-07-03 20:30
0.2693 | 1.48 | 2024-07-03T21:00:00+01:00 | 2024-07-03T21:30:00+01:00 | 2024-07-03 | 21:00 | 2024-07-03 21:00
0 | 0 | 2024-07-03T21:30:00+01:00 | 2024-07-03T22:00:00+01:00 | 2024-07-03 | 21:30 | 2024-07-03 21:30
0 | 0 | 2024-07-03T22:00:00+01:00 | 2024-07-03T22:30:00+01:00 | 2024-07-03 | 22:00 | 2024-07-03 22:00
0 | 0 | 2024-07-03T22:30:00+01:00 | 2024-07-03T23:00:00+01:00 | 2024-07-03 | 22:30 | 2024-07-03 22:30
0 | 0 | 2024-07-03T23:00:00+01:00 | 2024-07-03T23:30:00+01:00 | 2024-07-03 | 23:00 | 2024-07-03 23:00
0 | 0 | 2024-07-03T23:30:00+01:00 | 2024-07-04T00:00:00+01:00 | 2024-07-03 | 23:30 | 2024-07-03 23:30
0 | 0 | 2024-07-04T00:00:00+01:00 | 2024-07-04T00:30:00+01:00 | 2024-07-04 | 0:00 | 2024-07-04
0 | 0 | 2024-07-04T00:30:00+01:00 | 2024-07-04T01:00:00+01:00 | 2024-07-04 | 0:30 | 2024-07-04 00:30
0 | 0 | 2024-07-04T01:00:00+01:00 | 2024-07-04T01:30:00+01:00 | 2024-07-04 | 1:00 | 2024-07-04 01:00
0 | 0 | 2024-07-04T01:30:00+01:00 | 2024-07-04T02:00:00+01:00 | 2024-07-04 | 1:30 | 2024-07-04 01:30
0 | 0 | 2024-07-04T02:00:00+01:00 | 2024-07-04T02:30:00+01:00 | 2024-07-04 | 2:00 | 2024-07-04 02:00
0 | 0 | 2024-07-04T02:30:00+01:00 | 2024-07-04T03:00:00+01:00 | 2024-07-04 | 2:30 | 2024-07-04 02:30
0 | 0 | 2024-07-04T03:00:00+01:00 | 2024-07-04T03:30:00+01:00 | 2024-07-04 | 3:00 | 2024-07-04 03:00
0 | 0 | 2024-07-04T03:30:00+01:00 | 2024-07-04T04:00:00+01:00 | 2024-07-04 | 3:30 | 2024-07-04 03:30
0 | 0 | 2024-07-04T04:00:00+01:00 | 2024-07-04T04:30:00+01:00 | 2024-07-04 | 4:00 | 2024-07-04 04:00
0 | 0 | 2024-07-04T04:30:00+01:00 | 2024-07-04T05:00:00+01:00 | 2024-07-04 | 4:30 | 2024-07-04 04:30
0 | 0 | 2024-07-04T05:00:00+01:00 | 2024-07-04T05:30:00+01:00 | 2024-07-04 | 5:00 | 2024-07-04 05:00
0 | 0 | 2024-07-04T05:30:00+01:00 | 2024-07-04T06:00:00+01:00 | 2024-07-04 | 5:30 | 2024-07-04 05:30
0 | 0 | 2024-07-04T06:00:00+01:00 | 2024-07-04T06:30:00+01:00 | 2024-07-04 | 6:00 | 2024-07-04 06:00
0 | 0 | 2024-07-04T06:30:00+01:00 | 2024-07-04T07:00:00+01:00 | 2024-07-04 | 6:30 | 2024-07-04 06:30
0 | 0 | 2024-07-04T07:00:00+01:00 | 2024-07-04T07:30:00+01:00 | 2024-07-04 | 7:00 | 2024-07-04 07:00
0.0224 | 0.12 | 2024-07-04T07:30:00+01:00 | 2024-07-04T08:00:00+01:00 | 2024-07-04 | 7:30 | 2024-07-04 07:30
0 | 0 | 2024-07-04T08:00:00+01:00 | 2024-07-04T08:30:00+01:00 | 2024-07-04 | 8:00 | 2024-07-04 08:00
0 | 0 | 2024-07-04T08:30:00+01:00 | 2024-07-04T09:00:00+01:00 | 2024-07-04 | 8:30 | 2024-07-04 08:30
0 | 0 | 2024-07-04T09:00:00+01:00 | 2024-07-04T09:30:00+01:00 | 2024-07-04 | 9:00 | 2024-07-04 09:00
0 | 0 | 2024-07-04T09:30:00+01:00 | 2024-07-04T10:00:00+01:00 | 2024-07-04 | 9:30 | 2024-07-04 09:30
0.0112 | 0.06 | 2024-07-04T10:00:00+01:00 | 2024-07-04T10:30:00+01:00 | 2024-07-04 | 10:00 | 2024-07-04 10:00
0 | 0 | 2024-07-04T10:30:00+01:00 | 2024-07-04T11:00:00+01:00 | 2024-07-04 | 10:30 | 2024-07-04 10:30
0 | 0 | 2024-07-04T11:00:00+01:00 | 2024-07-04T11:30:00+01:00 | 2024-07-04 | 11:00 | 2024-07-04 11:00
0 | 0 | 2024-07-04T11:30:00+01:00 | 2024-07-04T12:00:00+01:00 | 2024-07-04 | 11:30 | 2024-07-04 11:30
0 | 0 | 2024-07-04T12:00:00+01:00 | 2024-07-04T12:30:00+01:00 | 2024-07-04 | 12:00 | 2024-07-04 12:00
0 | 0 | 2024-07-04T12:30:00+01:00 | 2024-07-04T13:00:00+01:00 | 2024-07-04 | 12:30 | 2024-07-04 12:30
0 | 0 | 2024-07-04T13:00:00+01:00 | 2024-07-04T13:30:00+01:00 | 2024-07-04 | 13:00 | 2024-07-04 13:00
0 | 0 | 2024-07-04T13:30:00+01:00 | 2024-07-04T14:00:00+01:00 | 2024-07-04 | 13:30 | 2024-07-04 13:30
0 | 0 | 2024-07-04T14:00:00+01:00 | 2024-07-04T14:30:00+01:00 | 2024-07-04 | 14:00 | 2024-07-04 14:00
0 | 0 | 2024-07-04T14:30:00+01:00 | 2024-07-04T15:00:00+01:00 | 2024-07-04 | 14:30 | 2024-07-04 14:30
0 | 0 | 2024-07-04T15:00:00+01:00 | 2024-07-04T15:30:00+01:00 | 2024-07-04 | 15:00 | 2024-07-04 15:00
0 | 0 | 2024-07-04T15:30:00+01:00 | 2024-07-04T16:00:00+01:00 | 2024-07-04 | 15:30 | 2024-07-04 15:30
0 | 0 | 2024-07-04T16:00:00+01:00 | 2024-07-04T16:30:00+01:00 | 2024-07-04 | 16:00 | 2024-07-04 16:00
0 | 0 | 2024-07-04T16:30:00+01:00 | 2024-07-04T17:00:00+01:00 | 2024-07-04 | 16:30 | 2024-07-04 16:30
0 | 0 | 2024-07-04T17:00:00+01:00 | 2024-07-04T17:30:00+01:00 | 2024-07-04 | 17:00 | 2024-07-04 17:00
0 | 0 | 2024-07-04T17:30:00+01:00 | 2024-07-04T18:00:00+01:00 | 2024-07-04 | 17:30 | 2024-07-04 17:30
0 | 0 | 2024-07-04T18:00:00+01:00 | 2024-07-04T18:30:00+01:00 | 2024-07-04 | 18:00 | 2024-07-04 18:00
0 | 0 | 2024-07-04T18:30:00+01:00 | 2024-07-04T19:00:00+01:00 | 2024-07-04 | 18:30 | 2024-07-04 18:30
0 | 0 | 2024-07-04T19:00:00+01:00 | 2024-07-04T19:30:00+01:00 | 2024-07-04 | 19:00 | 2024-07-04 19:00
0.2132 | 1.17 | 2024-07-04T19:30:00+01:00 | 2024-07-04T20:00:00+01:00 | 2024-07-04 | 19:30 | 2024-07-04 19:30
0 | 0 | 2024-07-04T20:00:00+01:00 | 2024-07-04T20:30:00+01:00 | 2024-07-04 | 20:00 | 2024-07-04 20:00
0 | 0 | 2024-07-04T20:30:00+01:00 | 2024-07-04T21:00:00+01:00 | 2024-07-04 | 20:30 | 2024-07-04 20:30
0 | 0 | 2024-07-04T21:00:00+01:00 | 2024-07-04T21:30:00+01:00 | 2024-07-04 | 21:00 | 2024-07-04 21:00
0 | 0 | 2024-07-04T21:30:00+01:00 | 2024-07-04T22:00:00+01:00 | 2024-07-04 | 21:30 | 2024-07-04 21:30
0 | 0 | 2024-07-04T22:00:00+01:00 | 2024-07-04T22:30:00+01:00 | 2024-07-04 | 22:00 | 2024-07-04 22:00
0 | 0 | 2024-07-04T22:30:00+01:00 | 2024-07-04T23:00:00+01:00 | 2024-07-04 | 22:30 | 2024-07-04 22:30
3.1081 | 17.06 | 2024-07-04T23:00:00+01:00 | 2024-07-04T23:30:00+01:00 | 2024-07-04 | 23:00 | 2024-07-04 23:00
0 | 0 | 2024-07-04T23:30:00+01:00 | 2024-07-05T00:00:00+01:00 | 2024-07-04 | 23:30 | 2024-07-04 23:30
0 | 0 | 2024-07-05T00:00:00+01:00 | 2024-07-05T00:30:00+01:00 | 2024-07-05 | 0:00 | 2024-07-05
0 | 0 | 2024-07-05T00:30:00+01:00 | 2024-07-05T01:00:00+01:00 | 2024-07-05 | 0:30 | 2024-07-05 00:30
0 | 0 | 2024-07-05T01:00:00+01:00 | 2024-07-05T01:30:00+01:00 | 2024-07-05 | 1:00 | 2024-07-05 01:00
0 | 0 | 2024-07-05T01:30:00+01:00 | 2024-07-05T02:00:00+01:00 | 2024-07-05 | 1:30 | 2024-07-05 01:30
0 | 0 | 2024-07-05T02:00:00+01:00 | 2024-07-05T02:30:00+01:00 | 2024-07-05 | 2:00 | 2024-07-05 02:00
0 | 0 | 2024-07-05T02:30:00+01:00 | 2024-07-05T03:00:00+01:00 | 2024-07-05 | 2:30 | 2024-07-05 02:30
0 | 0 | 2024-07-05T03:00:00+01:00 | 2024-07-05T03:30:00+01:00 | 2024-07-05 | 3:00 | 2024-07-05 03:00
0 | 0 | 2024-07-05T03:30:00+01:00 | 2024-07-05T04:00:00+01:00 | 2024-07-05 | 3:30 | 2024-07-05 03:30
0 | 0 | 2024-07-05T04:00:00+01:00 | 2024-07-05T04:30:00+01:00 | 2024-07-05 | 4:00 | 2024-07-05 04:00
0 | 0 | 2024-07-05T04:30:00+01:00 | 2024-07-05T05:00:00+01:00 | 2024-07-05 | 4:30 | 2024-07-05 04:30
0 | 0 | 2024-07-05T05:00:00+01:00 | 2024-07-05T05:30:00+01:00 | 2024-07-05 | 5:00 | 2024-07-05 05:00
0 | 0 | 2024-07-05T05:30:00+01:00 | 2024-07-05T06:00:00+01:00 | 2024-07-05 | 5:30 | 2024-07-05 05:30
0 | 0 | 2024-07-05T06:00:00+01:00 | 2024-07-05T06:30:00+01:00 | 2024-07-05 | 6:00 | 2024-07-05 06:00
0 | 0 | 2024-07-05T06:30:00+01:00 | 2024-07-05T07:00:00+01:00 | 2024-07-05 | 6:30 | 2024-07-05 06:30
0 | 0 | 2024-07-05T07:00:00+01:00 | 2024-07-05T07:30:00+01:00 | 2024-07-05 | 7:00 | 2024-07-05 07:00
0 | 0 | 2024-07-05T07:30:00+01:00 | 2024-07-05T08:00:00+01:00 | 2024-07-05 | 7:30 | 2024-07-05 07:30
0 | 0 | 2024-07-05T08:00:00+01:00 | 2024-07-05T08:30:00+01:00 | 2024-07-05 | 8:00 | 2024-07-05 08:00
0 | 0 | 2024-07-05T08:30:00+01:00 | 2024-07-05T09:00:00+01:00 | 2024-07-05 | 8:30 | 2024-07-05 08:30
1.4587 | 8.01 | 2024-07-05T09:00:00+01:00 | 2024-07-05T09:30:00+01:00 | 2024-07-05 | 9:00 | 2024-07-05 09:00
3.3325 | 18.29 | 2024-07-05T09:30:00+01:00 | 2024-07-05T10:00:00+01:00 | 2024-07-05 | 9:30 | 2024-07-05 09:30
0.202 | 1.11 | 2024-07-05T10:00:00+01:00 | 2024-07-05T10:30:00+01:00 | 2024-07-05 | 10:00 | 2024-07-05 10:00
0 | 0 | 2024-07-05T10:30:00+01:00 | 2024-07-05T11:00:00+01:00 | 2024-07-05 | 10:30 | 2024-07-05 10:30
0 | 0 | 2024-07-05T11:00:00+01:00 | 2024-07-05T11:30:00+01:00 | 2024-07-05 | 11:00 | 2024-07-05 11:00
0 | 0 | 2024-07-05T11:30:00+01:00 | 2024-07-05T12:00:00+01:00 | 2024-07-05 | 11:30 | 2024-07-05 11:30
0 | 0 | 2024-07-05T12:00:00+01:00 | 2024-07-05T12:30:00+01:00 | 2024-07-05 | 12:00 | 2024-07-05 12:00
0 | 0 | 2024-07-05T12:30:00+01:00 | 2024-07-05T13:00:00+01:00 | 2024-07-05 | 12:30 | 2024-07-05 12:30
0 | 0 | 2024-07-05T13:00:00+01:00 | 2024-07-05T13:30:00+01:00 | 2024-07-05 | 13:00 | 2024-07-05 13:00
0 | 0 | 2024-07-05T13:30:00+01:00 | 2024-07-05T14:00:00+01:00 | 2024-07-05 | 13:30 | 2024-07-05 13:30
0 | 0 | 2024-07-05T14:00:00+01:00 | 2024-07-05T14:30:00+01:00 | 2024-07-05 | 14:00 | 2024-07-05 14:00
0 | 0 | 2024-07-05T14:30:00+01:00 | 2024-07-05T15:00:00+01:00 | 2024-07-05 | 14:30 | 2024-07-05 14:30
0 | 0 | 2024-07-05T15:00:00+01:00 | 2024-07-05T15:30:00+01:00 | 2024-07-05 | 15:00 | 2024-07-05 15:00
0 | 0 | 2024-07-05T15:30:00+01:00 | 2024-07-05T16:00:00+01:00 | 2024-07-05 | 15:30 | 2024-07-05 15:30
0 | 0 | 2024-07-05T16:00:00+01:00 | 2024-07-05T16:30:00+01:00 | 2024-07-05 | 16:00 | 2024-07-05 16:00
0 | 0 | 2024-07-05T16:30:00+01:00 | 2024-07-05T17:00:00+01:00 | 2024-07-05 | 16:30 | 2024-07-05 16:30
0 | 0 | 2024-07-05T17:00:00+01:00 | 2024-07-05T17:30:00+01:00 | 2024-07-05 | 17:00 | 2024-07-05 17:00
0 | 0 | 2024-07-05T17:30:00+01:00 | 2024-07-05T18:00:00+01:00 | 2024-07-05 | 17:30 | 2024-07-05 17:30
0 | 0 | 2024-07-05T18:00:00+01:00 | 2024-07-05T18:30:00+01:00 | 2024-07-05 | 18:00 | 2024-07-05 18:00
0.3142 | 1.72 | 2024-07-05T18:30:00+01:00 | 2024-07-05T19:00:00+01:00 | 2024-07-05 | 18:30 | 2024-07-05 18:30
0.1908 | 1.05 | 2024-07-05T19:00:00+01:00 | 2024-07-05T19:30:00+01:00 | 2024-07-05 | 19:00 | 2024-07-05 19:00
0.0224 | 0.12 | 2024-07-05T19:30:00+01:00 | 2024-07-05T20:00:00+01:00 | 2024-07-05 | 19:30 | 2024-07-05 19:30
0.0561 | 0.31 | 2024-07-05T20:00:00+01:00 | 2024-07-05T20:30:00+01:00 | 2024-07-05 | 20:00 | 2024-07-05 20:00
0 | 0 | 2024-07-05T20:30:00+01:00 | 2024-07-05T21:00:00+01:00 | 2024-07-05 | 20:30 | 2024-07-05 20:30
0 | 0 | 2024-07-05T21:00:00+01:00 | 2024-07-05T21:30:00+01:00 | 2024-07-05 | 21:00 | 2024-07-05 21:00
0 | 0 | 2024-07-05T21:30:00+01:00 | 2024-07-05T22:00:00+01:00 | 2024-07-05 | 21:30 | 2024-07-05 21:30
0 | 0 | 2024-07-05T22:00:00+01:00 | 2024-07-05T22:30:00+01:00 | 2024-07-05 | 22:00 | 2024-07-05 22:00
0.0224 | 0.12 | 2024-07-05T22:30:00+01:00 | 2024-07-05T23:00:00+01:00 | 2024-07-05 | 22:30 | 2024-07-05 22:30
0 | 0 | 2024-07-05T23:00:00+01:00 | 2024-07-05T23:30:00+01:00 | 2024-07-05 | 23:00 | 2024-07-05 23:00
0 | 0 | 2024-07-05T23:30:00+01:00 | 2024-07-06T00:00:00+01:00 | 2024-07-05 | 23:30 | 2024-07-05 23:30
0 | 0 | 2024-07-06T00:00:00+01:00 | 2024-07-06T00:30:00+01:00 | 2024-07-06 | 0:00 | 2024-07-06
0 | 0 | 2024-07-06T00:30:00+01:00 | 2024-07-06T01:00:00+01:00 | 2024-07-06 | 0:30 | 2024-07-06 00:30
0 | 0 | 2024-07-06T01:00:00+01:00 | 2024-07-06T01:30:00+01:00 | 2024-07-06 | 1:00 | 2024-07-06 01:00
0 | 0 | 2024-07-06T01:30:00+01:00 | 2024-07-06T02:00:00+01:00 | 2024-07-06 | 1:30 | 2024-07-06 01:30
0 | 0 | 2024-07-06T02:00:00+01:00 | 2024-07-06T02:30:00+01:00 | 2024-07-06 | 2:00 | 2024-07-06 02:00
0 | 0 | 2024-07-06T02:30:00+01:00 | 2024-07-06T03:00:00+01:00 | 2024-07-06 | 2:30 | 2024-07-06 02:30
0 | 0 | 2024-07-06T03:00:00+01:00 | 2024-07-06T03:30:00+01:00 | 2024-07-06 | 3:00 | 2024-07-06 03:00
0 | 0 | 2024-07-06T03:30:00+01:00 | 2024-07-06T04:00:00+01:00 | 2024-07-06 | 3:30 | 2024-07-06 03:30
0 | 0 | 2024-07-06T04:00:00+01:00 | 2024-07-06T04:30:00+01:00 | 2024-07-06 | 4:00 | 2024-07-06 04:00
0 | 0 | 2024-07-06T04:30:00+01:00 | 2024-07-06T05:00:00+01:00 | 2024-07-06 | 4:30 | 2024-07-06 04:30
0 | 0 | 2024-07-06T05:00:00+01:00 | 2024-07-06T05:30:00+01:00 | 2024-07-06 | 5:00 | 2024-07-06 05:00
0 | 0 | 2024-07-06T05:30:00+01:00 | 2024-07-06T06:00:00+01:00 | 2024-07-06 | 5:30 | 2024-07-06 05:30
0 | 0 | 2024-07-06T06:00:00+01:00 | 2024-07-06T06:30:00+01:00 | 2024-07-06 | 6:00 | 2024-07-06 06:00
0 | 0 | 2024-07-06T06:30:00+01:00 | 2024-07-06T07:00:00+01:00 | 2024-07-06 | 6:30 | 2024-07-06 06:30
0 | 0 | 2024-07-06T07:00:00+01:00 | 2024-07-06T07:30:00+01:00 | 2024-07-06 | 7:00 | 2024-07-06 07:00
0 | 0 | 2024-07-06T07:30:00+01:00 | 2024-07-06T08:00:00+01:00 | 2024-07-06 | 7:30 | 2024-07-06 07:30
0 | 0 | 2024-07-06T08:00:00+01:00 | 2024-07-06T08:30:00+01:00 | 2024-07-06 | 8:00 | 2024-07-06 08:00
0 | 0 | 2024-07-06T08:30:00+01:00 | 2024-07-06T09:00:00+01:00 | 2024-07-06 | 8:30 | 2024-07-06 08:30
0 | 0 | 2024-07-06T09:00:00+01:00 | 2024-07-06T09:30:00+01:00 | 2024-07-06 | 9:00 | 2024-07-06 09:00
0 | 0 | 2024-07-06T09:30:00+01:00 | 2024-07-06T10:00:00+01:00 | 2024-07-06 | 9:30 | 2024-07-06 09:30
0 | 0 | 2024-07-06T10:00:00+01:00 | 2024-07-06T10:30:00+01:00 | 2024-07-06 | 10:00 | 2024-07-06 10:00
0 | 0 | 2024-07-06T10:30:00+01:00 | 2024-07-06T11:00:00+01:00 | 2024-07-06 | 10:30 | 2024-07-06 10:30
0.3142 | 1.72 | 2024-07-06T11:00:00+01:00 | 2024-07-06T11:30:00+01:00 | 2024-07-06 | 11:00 | 2024-07-06 11:00
0.4376 | 2.4 | 2024-07-06T11:30:00+01:00 | 2024-07-06T12:00:00+01:00 | 2024-07-06 | 11:30 | 2024-07-06 11:30
0 | 0 | 2024-07-06T12:00:00+01:00 | 2024-07-06T12:30:00+01:00 | 2024-07-06 | 12:00 | 2024-07-06 12:00
0 | 0 | 2024-07-06T12:30:00+01:00 | 2024-07-06T13:00:00+01:00 | 2024-07-06 | 12:30 | 2024-07-06 12:30
0.2244 | 1.23 | 2024-07-06T13:00:00+01:00 | 2024-07-06T13:30:00+01:00 | 2024-07-06 | 13:00 | 2024-07-06 13:00
0 | 0 | 2024-07-06T13:30:00+01:00 | 2024-07-06T14:00:00+01:00 | 2024-07-06 | 13:30 | 2024-07-06 13:30
0 | 0 | 2024-07-06T14:00:00+01:00 | 2024-07-06T14:30:00+01:00 | 2024-07-06 | 14:00 | 2024-07-06 14:00
0 | 0 | 2024-07-06T14:30:00+01:00 | 2024-07-06T15:00:00+01:00 | 2024-07-06 | 14:30 | 2024-07-06 14:30
0 | 0 | 2024-07-06T15:00:00+01:00 | 2024-07-06T15:30:00+01:00 | 2024-07-06 | 15:00 | 2024-07-06 15:00
0 | 0 | 2024-07-06T15:30:00+01:00 | 2024-07-06T16:00:00+01:00 | 2024-07-06 | 15:30 | 2024-07-06 15:30
0 | 0 | 2024-07-06T16:00:00+01:00 | 2024-07-06T16:30:00+01:00 | 2024-07-06 | 16:00 | 2024-07-06 16:00
0.0337 | 0.18 | 2024-07-06T16:30:00+01:00 | 2024-07-06T17:00:00+01:00 | 2024-07-06 | 16:30 | 2024-07-06 16:30
0.0337 | 0.18 | 2024-07-06T17:00:00+01:00 | 2024-07-06T17:30:00+01:00 | 2024-07-06 | 17:00 | 2024-07-06 17:00
0.2805 | 1.54 | 2024-07-06T17:30:00+01:00 | 2024-07-06T18:00:00+01:00 | 2024-07-06 | 17:30 | 2024-07-06 17:30
0.7518 | 4.13 | 2024-07-06T18:00:00+01:00 | 2024-07-06T18:30:00+01:00 | 2024-07-06 | 18:00 | 2024-07-06 18:00
0.0673 | 0.37 | 2024-07-06T18:30:00+01:00 | 2024-07-06T19:00:00+01:00 | 2024-07-06 | 18:30 | 2024-07-06 18:30
0 | 0 | 2024-07-06T19:00:00+01:00 | 2024-07-06T19:30:00+01:00 | 2024-07-06 | 19:00 | 2024-07-06 19:00
0 | 0 | 2024-07-06T19:30:00+01:00 | 2024-07-06T20:00:00+01:00 | 2024-07-06 | 19:30 | 2024-07-06 19:30
0 | 0 | 2024-07-06T20:00:00+01:00 | 2024-07-06T20:30:00+01:00 | 2024-07-06 | 20:00 | 2024-07-06 20:00
0 | 0 | 2024-07-06T20:30:00+01:00 | 2024-07-06T21:00:00+01:00 | 2024-07-06 | 20:30 | 2024-07-06 20:30
0 | 0 | 2024-07-06T21:00:00+01:00 | 2024-07-06T21:30:00+01:00 | 2024-07-06 | 21:00 | 2024-07-06 21:00
0 | 0 | 2024-07-06T21:30:00+01:00 | 2024-07-06T22:00:00+01:00 | 2024-07-06 | 21:30 | 2024-07-06 21:30
0.1346 | 0.74 | 2024-07-06T22:00:00+01:00 | 2024-07-06T22:30:00+01:00 | 2024-07-06 | 22:00 | 2024-07-06 22:00
0 | 0 | 2024-07-06T22:30:00+01:00 | 2024-07-06T23:00:00+01:00 | 2024-07-06 | 22:30 | 2024-07-06 22:30
0 | 0 | 2024-07-06T23:00:00+01:00 | 2024-07-06T23:30:00+01:00 | 2024-07-06 | 23:00 | 2024-07-06 23:00
0 | 0 | 2024-07-06T23:30:00+01:00 | 2024-07-07T00:00:00+01:00 | 2024-07-06 | 23:30 | 2024-07-06 23:30
0 | 0 | 2024-07-07T00:00:00+01:00 | 2024-07-07T00:30:00+01:00 | 2024-07-07 | 0:00 | 2024-07-07
0 | 0 | 2024-07-07T00:30:00+01:00 | 2024-07-07T01:00:00+01:00 | 2024-07-07 | 0:30 | 2024-07-07 00:30
0 | 0 | 2024-07-07T01:00:00+01:00 | 2024-07-07T01:30:00+01:00 | 2024-07-07 | 1:00 | 2024-07-07 01:00
0 | 0 | 2024-07-07T01:30:00+01:00 | 2024-07-07T02:00:00+01:00 | 2024-07-07 | 1:30 | 2024-07-07 01:30
0 | 0 | 2024-07-07T02:00:00+01:00 | 2024-07-07T02:30:00+01:00 | 2024-07-07 | 2:00 | 2024-07-07 02:00
0 | 0 | 2024-07-07T02:30:00+01:00 | 2024-07-07T03:00:00+01:00 | 2024-07-07 | 2:30 | 2024-07-07 02:30
0 | 0 | 2024-07-07T03:00:00+01:00 | 2024-07-07T03:30:00+01:00 | 2024-07-07 | 3:00 | 2024-07-07 03:00
0 | 0 | 2024-07-07T03:30:00+01:00 | 2024-07-07T04:00:00+01:00 | 2024-07-07 | 3:30 | 2024-07-07 03:30
0 | 0 | 2024-07-07T04:00:00+01:00 | 2024-07-07T04:30:00+01:00 | 2024-07-07 | 4:00 | 2024-07-07 04:00
0 | 0 | 2024-07-07T04:30:00+01:00 | 2024-07-07T05:00:00+01:00 | 2024-07-07 | 4:30 | 2024-07-07 04:30
0 | 0 | 2024-07-07T05:00:00+01:00 | 2024-07-07T05:30:00+01:00 | 2024-07-07 | 5:00 | 2024-07-07 05:00
0 | 0 | 2024-07-07T05:30:00+01:00 | 2024-07-07T06:00:00+01:00 | 2024-07-07 | 5:30 | 2024-07-07 05:30
0 | 0 | 2024-07-07T06:00:00+01:00 | 2024-07-07T06:30:00+01:00 | 2024-07-07 | 6:00 | 2024-07-07 06:00
0 | 0 | 2024-07-07T06:30:00+01:00 | 2024-07-07T07:00:00+01:00 | 2024-07-07 | 6:30 | 2024-07-07 06:30
0.1346 | 0.74 | 2024-07-07T07:00:00+01:00 | 2024-07-07T07:30:00+01:00 | 2024-07-07 | 7:00 | 2024-07-07 07:00
0 | 0 | 2024-07-07T07:30:00+01:00 | 2024-07-07T08:00:00+01:00 | 2024-07-07 | 7:30 | 2024-07-07 07:30
0 | 0 | 2024-07-07T08:00:00+01:00 | 2024-07-07T08:30:00+01:00 | 2024-07-07 | 8:00 | 2024-07-07 08:00
0 | 0 | 2024-07-07T08:30:00+01:00 | 2024-07-07T09:00:00+01:00 | 2024-07-07 | 8:30 | 2024-07-07 08:30
0 | 0 | 2024-07-07T09:00:00+01:00 | 2024-07-07T09:30:00+01:00 | 2024-07-07 | 9:00 | 2024-07-07 09:00
0 | 0 | 2024-07-07T09:30:00+01:00 | 2024-07-07T10:00:00+01:00 | 2024-07-07 | 9:30 | 2024-07-07 09:30
0 | 0 | 2024-07-07T10:00:00+01:00 | 2024-07-07T10:30:00+01:00 | 2024-07-07 | 10:00 | 2024-07-07 10:00
0 | 0 | 2024-07-07T10:30:00+01:00 | 2024-07-07T11:00:00+01:00 | 2024-07-07 | 10:30 | 2024-07-07 10:30
0 | 0 | 2024-07-07T11:00:00+01:00 | 2024-07-07T11:30:00+01:00 | 2024-07-07 | 11:00 | 2024-07-07 11:00
0 | 0 | 2024-07-07T11:30:00+01:00 | 2024-07-07T12:00:00+01:00 | 2024-07-07 | 11:30 | 2024-07-07 11:30
0 | 0 | 2024-07-07T12:00:00+01:00 | 2024-07-07T12:30:00+01:00 | 2024-07-07 | 12:00 | 2024-07-07 12:00
0 | 0 | 2024-07-07T12:30:00+01:00 | 2024-07-07T13:00:00+01:00 | 2024-07-07 | 12:30 | 2024-07-07 12:30
0 | 0 | 2024-07-07T13:00:00+01:00 | 2024-07-07T13:30:00+01:00 | 2024-07-07 | 13:00 | 2024-07-07 13:00
0 | 0 | 2024-07-07T13:30:00+01:00 | 2024-07-07T14:00:00+01:00 | 2024-07-07 | 13:30 | 2024-07-07 13:30
0 | 0 | 2024-07-07T14:00:00+01:00 | 2024-07-07T14:30:00+01:00 | 2024-07-07 | 14:00 | 2024-07-07 14:00
0 | 0 | 2024-07-07T14:30:00+01:00 | 2024-07-07T15:00:00+01:00 | 2024-07-07 | 14:30 | 2024-07-07 14:30
0 | 0 | 2024-07-07T15:00:00+01:00 | 2024-07-07T15:30:00+01:00 | 2024-07-07 | 15:00 | 2024-07-07 15:00
0 | 0 | 2024-07-07T15:30:00+01:00 | 2024-07-07T16:00:00+01:00 | 2024-07-07 | 15:30 | 2024-07-07 15:30
0 | 0 | 2024-07-07T16:00:00+01:00 | 2024-07-07T16:30:00+01:00 | 2024-07-07 | 16:00 | 2024-07-07 16:00
0 | 0 | 2024-07-07T16:30:00+01:00 | 2024-07-07T17:00:00+01:00 | 2024-07-07 | 16:30 | 2024-07-07 16:30
0 | 0 | 2024-07-07T17:00:00+01:00 | 2024-07-07T17:30:00+01:00 | 2024-07-07 | 17:00 | 2024-07-07 17:00
0 | 0 | 2024-07-07T17:30:00+01:00 | 2024-07-07T18:00:00+01:00 | 2024-07-07 | 17:30 | 2024-07-07 17:30
0.7069 | 3.88 | 2024-07-07T18:00:00+01:00 | 2024-07-07T18:30:00+01:00 | 2024-07-07 | 18:00 | 2024-07-07 18:00
0 | 0 | 2024-07-07T18:30:00+01:00 | 2024-07-07T19:00:00+01:00 | 2024-07-07 | 18:30 | 2024-07-07 18:30
0 | 0 | 2024-07-07T19:00:00+01:00 | 2024-07-07T19:30:00+01:00 | 2024-07-07 | 19:00 | 2024-07-07 19:00
0 | 0 | 2024-07-07T19:30:00+01:00 | 2024-07-07T20:00:00+01:00 | 2024-07-07 | 19:30 | 2024-07-07 19:30
0.3815 | 2.09 | 2024-07-07T20:00:00+01:00 | 2024-07-07T20:30:00+01:00 | 2024-07-07 | 20:00 | 2024-07-07 20:00
0.0449 | 0.25 | 2024-07-07T20:30:00+01:00 | 2024-07-07T21:00:00+01:00 | 2024-07-07 | 20:30 | 2024-07-07 20:30
0 | 0 | 2024-07-07T21:00:00+01:00 | 2024-07-07T21:30:00+01:00 | 2024-07-07 | 21:00 | 2024-07-07 21:00
0 | 0 | 2024-07-07T21:30:00+01:00 | 2024-07-07T22:00:00+01:00 | 2024-07-07 | 21:30 | 2024-07-07 21:30
4.5107 | 24.76 | 2024-07-07T22:00:00+01:00 | 2024-07-07T22:30:00+01:00 | 2024-07-07 | 22:00 | 2024-07-07 22:00
0.0224 | 0.12 | 2024-07-07T22:30:00+01:00 | 2024-07-07T23:00:00+01:00 | 2024-07-07 | 22:30 | 2024-07-07 22:30
0.1571 | 0.86 | 2024-07-07T23:00:00+01:00 | 2024-07-07T23:30:00+01:00 | 2024-07-07 | 23:00 | 2024-07-07 23:00
3.254 | 17.86 | 2024-07-07T23:30:00+01:00 | 2024-07-08T00:00:00+01:00 | 2024-07-07 | 23:30 | 2024-07-07 23:30
0 | 0 | 2024-07-08T00:00:00+01:00 | 2024-07-08T00:30:00+01:00 | 2024-07-08 | 0:00 | 2024-07-08
0 | 0 | 2024-07-08T00:30:00+01:00 | 2024-07-08T01:00:00+01:00 | 2024-07-08 | 0:30 | 2024-07-08 00:30
0 | 0 | 2024-07-08T01:00:00+01:00 | 2024-07-08T01:30:00+01:00 | 2024-07-08 | 1:00 | 2024-07-08 01:00
0 | 0 | 2024-07-08T01:30:00+01:00 | 2024-07-08T02:00:00+01:00 | 2024-07-08 | 1:30 | 2024-07-08 01:30
0 | 0 | 2024-07-08T02:00:00+01:00 | 2024-07-08T02:30:00+01:00 | 2024-07-08 | 2:00 | 2024-07-08 02:00
0 | 0 | 2024-07-08T02:30:00+01:00 | 2024-07-08T03:00:00+01:00 | 2024-07-08 | 2:30 | 2024-07-08 02:30
0 | 0 | 2024-07-08T03:00:00+01:00 | 2024-07-08T03:30:00+01:00 | 2024-07-08 | 3:00 | 2024-07-08 03:00
0 | 0 | 2024-07-08T03:30:00+01:00 | 2024-07-08T04:00:00+01:00 | 2024-07-08 | 3:30 | 2024-07-08 03:30
0 | 0 | 2024-07-08T04:00:00+01:00 | 2024-07-08T04:30:00+01:00 | 2024-07-08 | 4:00 | 2024-07-08 04:00
0 | 0 | 2024-07-08T04:30:00+01:00 | 2024-07-08T05:00:00+01:00 | 2024-07-08 | 4:30 | 2024-07-08 04:30
0 | 0 | 2024-07-08T05:00:00+01:00 | 2024-07-08T05:30:00+01:00 | 2024-07-08 | 5:00 | 2024-07-08 05:00
0 | 0 | 2024-07-08T05:30:00+01:00 | 2024-07-08T06:00:00+01:00 | 2024-07-08 | 5:30 | 2024-07-08 05:30
0 | 0 | 2024-07-08T06:00:00+01:00 | 2024-07-08T06:30:00+01:00 | 2024-07-08 | 6:00 | 2024-07-08 06:00
0.0449 | 0.25 | 2024-07-08T06:30:00+01:00 | 2024-07-08T07:00:00+01:00 | 2024-07-08 | 6:30 | 2024-07-08 06:30
0 | 0 | 2024-07-08T07:00:00+01:00 | 2024-07-08T07:30:00+01:00 | 2024-07-08 | 7:00 | 2024-07-08 07:00
0 | 0 | 2024-07-08T07:30:00+01:00 | 2024-07-08T08:00:00+01:00 | 2024-07-08 | 7:30 | 2024-07-08 07:30
0 | 0 | 2024-07-08T08:00:00+01:00 | 2024-07-08T08:30:00+01:00 | 2024-07-08 | 8:00 | 2024-07-08 08:00
0 | 0 | 2024-07-08T08:30:00+01:00 | 2024-07-08T09:00:00+01:00 | 2024-07-08 | 8:30 | 2024-07-08 08:30
0 | 0 | 2024-07-08T09:00:00+01:00 | 2024-07-08T09:30:00+01:00 | 2024-07-08 | 9:00 | 2024-07-08 09:00
0 | 0 | 2024-07-08T09:30:00+01:00 | 2024-07-08T10:00:00+01:00 | 2024-07-08 | 9:30 | 2024-07-08 09:30
0 | 0 | 2024-07-08T10:00:00+01:00 | 2024-07-08T10:30:00+01:00 | 2024-07-08 | 10:00 | 2024-07-08 10:00
0 | 0 | 2024-07-08T10:30:00+01:00 | 2024-07-08T11:00:00+01:00 | 2024-07-08 | 10:30 | 2024-07-08 10:30
0 | 0 | 2024-07-08T11:00:00+01:00 | 2024-07-08T11:30:00+01:00 | 2024-07-08 | 11:00 | 2024-07-08 11:00
0 | 0 | 2024-07-08T11:30:00+01:00 | 2024-07-08T12:00:00+01:00 | 2024-07-08 | 11:30 | 2024-07-08 11:30
0 | 0 | 2024-07-08T12:00:00+01:00 | 2024-07-08T12:30:00+01:00 | 2024-07-08 | 12:00 | 2024-07-08 12:00
0 | 0 | 2024-07-08T12:30:00+01:00 | 2024-07-08T13:00:00+01:00 | 2024-07-08 | 12:30 | 2024-07-08 12:30
0 | 0 | 2024-07-08T13:00:00+01:00 | 2024-07-08T13:30:00+01:00 | 2024-07-08 | 13:00 | 2024-07-08 13:00
0 | 0 | 2024-07-08T13:30:00+01:00 | 2024-07-08T14:00:00+01:00 | 2024-07-08 | 13:30 | 2024-07-08 13:30
0 | 0 | 2024-07-08T14:00:00+01:00 | 2024-07-08T14:30:00+01:00 | 2024-07-08 | 14:00 | 2024-07-08 14:00
0.1234 | 0.68 | 2024-07-08T14:30:00+01:00 | 2024-07-08T15:00:00+01:00 | 2024-07-08 | 14:30 | 2024-07-08 14:30
0.1122 | 0.62 | 2024-07-08T15:00:00+01:00 | 2024-07-08T15:30:00+01:00 | 2024-07-08 | 15:00 | 2024-07-08 15:00
0 | 0 | 2024-07-08T15:30:00+01:00 | 2024-07-08T16:00:00+01:00 | 2024-07-08 | 15:30 | 2024-07-08 15:30
0 | 0 | 2024-07-08T16:00:00+01:00 | 2024-07-08T16:30:00+01:00 | 2024-07-08 | 16:00 | 2024-07-08 16:00
0 | 0 | 2024-07-08T16:30:00+01:00 | 2024-07-08T17:00:00+01:00 | 2024-07-08 | 16:30 | 2024-07-08 16:30
0 | 0 | 2024-07-08T17:00:00+01:00 | 2024-07-08T17:30:00+01:00 | 2024-07-08 | 17:00 | 2024-07-08 17:00
0 | 0 | 2024-07-08T17:30:00+01:00 | 2024-07-08T18:00:00+01:00 | 2024-07-08 | 17:30 | 2024-07-08 17:30
0 | 0 | 2024-07-08T18:00:00+01:00 | 2024-07-08T18:30:00+01:00 | 2024-07-08 | 18:00 | 2024-07-08 18:00
0 | 0 | 2024-07-08T18:30:00+01:00 | 2024-07-08T19:00:00+01:00 | 2024-07-08 | 18:30 | 2024-07-08 18:30
0 | 0 | 2024-07-08T19:00:00+01:00 | 2024-07-08T19:30:00+01:00 | 2024-07-08 | 19:00 | 2024-07-08 19:00
0.101 | 0.55 | 2024-07-08T19:30:00+01:00 | 2024-07-08T20:00:00+01:00 | 2024-07-08 | 19:30 | 2024-07-08 19:30
0.1459 | 0.8 | 2024-07-08T20:00:00+01:00 | 2024-07-08T20:30:00+01:00 | 2024-07-08 | 20:00 | 2024-07-08 20:00
0 | 0 | 2024-07-08T20:30:00+01:00 | 2024-07-08T21:00:00+01:00 | 2024-07-08 | 20:30 | 2024-07-08 20:30
0 | 0 | 2024-07-08T21:00:00+01:00 | 2024-07-08T21:30:00+01:00 | 2024-07-08 | 21:00 | 2024-07-08 21:00
0 | 0 | 2024-07-08T21:30:00+01:00 | 2024-07-08T22:00:00+01:00 | 2024-07-08 | 21:30 | 2024-07-08 21:30
0 | 0 | 2024-07-08T22:00:00+01:00 | 2024-07-08T22:30:00+01:00 | 2024-07-08 | 22:00 | 2024-07-08 22:00
0 | 0 | 2024-07-08T22:30:00+01:00 | 2024-07-08T23:00:00+01:00 | 2024-07-08 | 22:30 | 2024-07-08 22:30
0 | 0 | 2024-07-08T23:00:00+01:00 | 2024-07-08T23:30:00+01:00 | 2024-07-08 | 23:00 | 2024-07-08 23:00
0 | 0 | 2024-07-08T23:30:00+01:00 | 2024-07-09T00:00:00+01:00 | 2024-07-08 | 23:30 | 2024-07-08 23:30
0 | 0 | 2024-07-09T00:00:00+01:00 | 2024-07-09T00:30:00+01:00 | 2024-07-09 | 0:00 | 2024-07-09
0 | 0 | 2024-07-09T00:30:00+01:00 | 2024-07-09T01:00:00+01:00 | 2024-07-09 | 0:30 | 2024-07-09 00:30
0 | 0 | 2024-07-09T01:00:00+01:00 | 2024-07-09T01:30:00+01:00 | 2024-07-09 | 1:00 | 2024-07-09 01:00
0 | 0 | 2024-07-09T01:30:00+01:00 | 2024-07-09T02:00:00+01:00 | 2024-07-09 | 1:30 | 2024-07-09 01:30
0 | 0 | 2024-07-09T02:00:00+01:00 | 2024-07-09T02:30:00+01:00 | 2024-07-09 | 2:00 | 2024-07-09 02:00
0 | 0 | 2024-07-09T02:30:00+01:00 | 2024-07-09T03:00:00+01:00 | 2024-07-09 | 2:30 | 2024-07-09 02:30
0 | 0 | 2024-07-09T03:00:00+01:00 | 2024-07-09T03:30:00+01:00 | 2024-07-09 | 3:00 | 2024-07-09 03:00
0 | 0 | 2024-07-09T03:30:00+01:00 | 2024-07-09T04:00:00+01:00 | 2024-07-09 | 3:30 | 2024-07-09 03:30
0 | 0 | 2024-07-09T04:00:00+01:00 | 2024-07-09T04:30:00+01:00 | 2024-07-09 | 4:00 | 2024-07-09 04:00
0 | 0 | 2024-07-09T04:30:00+01:00 | 2024-07-09T05:00:00+01:00 | 2024-07-09 | 4:30 | 2024-07-09 04:30
0 | 0 | 2024-07-09T05:00:00+01:00 | 2024-07-09T05:30:00+01:00 | 2024-07-09 | 5:00 | 2024-07-09 05:00
0 | 0 | 2024-07-09T05:30:00+01:00 | 2024-07-09T06:00:00+01:00 | 2024-07-09 | 5:30 | 2024-07-09 05:30
0.0449 | 0.25 | 2024-07-09T06:00:00+01:00 | 2024-07-09T06:30:00+01:00 | 2024-07-09 | 6:00 | 2024-07-09 06:00
0 | 0 | 2024-07-09T06:30:00+01:00 | 2024-07-09T07:00:00+01:00 | 2024-07-09 | 6:30 | 2024-07-09 06:30
0 | 0 | 2024-07-09T07:00:00+01:00 | 2024-07-09T07:30:00+01:00 | 2024-07-09 | 7:00 | 2024-07-09 07:00
0 | 0 | 2024-07-09T07:30:00+01:00 | 2024-07-09T08:00:00+01:00 | 2024-07-09 | 7:30 | 2024-07-09 07:30
0.0337 | 0.18 | 2024-07-09T08:00:00+01:00 | 2024-07-09T08:30:00+01:00 | 2024-07-09 | 8:00 | 2024-07-09 08:00
0 | 0 | 2024-07-09T08:30:00+01:00 | 2024-07-09T09:00:00+01:00 | 2024-07-09 | 8:30 | 2024-07-09 08:30
0 | 0 | 2024-07-09T09:00:00+01:00 | 2024-07-09T09:30:00+01:00 | 2024-07-09 | 9:00 | 2024-07-09 09:00
0 | 0 | 2024-07-09T09:30:00+01:00 | 2024-07-09T10:00:00+01:00 | 2024-07-09 | 9:30 | 2024-07-09 09:30
0 | 0 | 2024-07-09T10:00:00+01:00 | 2024-07-09T10:30:00+01:00 | 2024-07-09 | 10:00 | 2024-07-09 10:00
0 | 0 | 2024-07-09T10:30:00+01:00 | 2024-07-09T11:00:00+01:00 | 2024-07-09 | 10:30 | 2024-07-09 10:30
0 | 0 | 2024-07-09T11:00:00+01:00 | 2024-07-09T11:30:00+01:00 | 2024-07-09 | 11:00 | 2024-07-09 11:00
0 | 0 | 2024-07-09T11:30:00+01:00 | 2024-07-09T12:00:00+01:00 | 2024-07-09 | 11:30 | 2024-07-09 11:30
0 | 0 | 2024-07-09T12:00:00+01:00 | 2024-07-09T12:30:00+01:00 | 2024-07-09 | 12:00 | 2024-07-09 12:00
0 | 0 | 2024-07-09T12:30:00+01:00 | 2024-07-09T13:00:00+01:00 | 2024-07-09 | 12:30 | 2024-07-09 12:30
0 | 0 | 2024-07-09T13:00:00+01:00 | 2024-07-09T13:30:00+01:00 | 2024-07-09 | 13:00 | 2024-07-09 13:00
0 | 0 | 2024-07-09T13:30:00+01:00 | 2024-07-09T14:00:00+01:00 | 2024-07-09 | 13:30 | 2024-07-09 13:30
0 | 0 | 2024-07-09T14:00:00+01:00 | 2024-07-09T14:30:00+01:00 | 2024-07-09 | 14:00 | 2024-07-09 14:00
0 | 0 | 2024-07-09T14:30:00+01:00 | 2024-07-09T15:00:00+01:00 | 2024-07-09 | 14:30 | 2024-07-09 14:30
0 | 0 | 2024-07-09T15:00:00+01:00 | 2024-07-09T15:30:00+01:00 | 2024-07-09 | 15:00 | 2024-07-09 15:00
0 | 0 | 2024-07-09T15:30:00+01:00 | 2024-07-09T16:00:00+01:00 | 2024-07-09 | 15:30 | 2024-07-09 15:30
0 | 0 | 2024-07-09T16:00:00+01:00 | 2024-07-09T16:30:00+01:00 | 2024-07-09 | 16:00 | 2024-07-09 16:00
0 | 0 | 2024-07-09T16:30:00+01:00 | 2024-07-09T17:00:00+01:00 | 2024-07-09 | 16:30 | 2024-07-09 16:30
0 | 0 | 2024-07-09T17:00:00+01:00 | 2024-07-09T17:30:00+01:00 | 2024-07-09 | 17:00 | 2024-07-09 17:00
0 | 0 | 2024-07-09T17:30:00+01:00 | 2024-07-09T18:00:00+01:00 | 2024-07-09 | 17:30 | 2024-07-09 17:30
0 | 0 | 2024-07-09T18:00:00+01:00 | 2024-07-09T18:30:00+01:00 | 2024-07-09 | 18:00 | 2024-07-09 18:00
0 | 0 | 2024-07-09T18:30:00+01:00 | 2024-07-09T19:00:00+01:00 | 2024-07-09 | 18:30 | 2024-07-09 18:30
0 | 0 | 2024-07-09T19:00:00+01:00 | 2024-07-09T19:30:00+01:00 | 2024-07-09 | 19:00 | 2024-07-09 19:00
0 | 0 | 2024-07-09T19:30:00+01:00 | 2024-07-09T20:00:00+01:00 | 2024-07-09 | 19:30 | 2024-07-09 19:30
0 | 0 | 2024-07-09T20:00:00+01:00 | 2024-07-09T20:30:00+01:00 | 2024-07-09 | 20:00 | 2024-07-09 20:00
0.4488 | 2.46 | 2024-07-09T20:30:00+01:00 | 2024-07-09T21:00:00+01:00 | 2024-07-09 | 20:30 | 2024-07-09 20:30
0 | 0 | 2024-07-09T21:00:00+01:00 | 2024-07-09T21:30:00+01:00 | 2024-07-09 | 21:00 | 2024-07-09 21:00
0 | 0 | 2024-07-09T21:30:00+01:00 | 2024-07-09T22:00:00+01:00 | 2024-07-09 | 21:30 | 2024-07-09 21:30
0.5049 | 2.77 | 2024-07-09T22:00:00+01:00 | 2024-07-09T22:30:00+01:00 | 2024-07-09 | 22:00 | 2024-07-09 22:00
0 | 0 | 2024-07-09T22:30:00+01:00 | 2024-07-09T23:00:00+01:00 | 2024-07-09 | 22:30 | 2024-07-09 22:30
0 | 0 | 2024-07-09T23:00:00+01:00 | 2024-07-09T23:30:00+01:00 | 2024-07-09 | 23:00 | 2024-07-09 23:00
0 | 0 | 2024-07-09T23:30:00+01:00 | 2024-07-10T00:00:00+01:00 | 2024-07-09 | 23:30 | 2024-07-09 23:30
0 | 0 | 2024-07-10T00:00:00+01:00 | 2024-07-10T00:30:00+01:00 | 2024-07-10 | 0:00 | 2024-07-10
0 | 0 | 2024-07-10T00:30:00+01:00 | 2024-07-10T01:00:00+01:00 | 2024-07-10 | 0:30 | 2024-07-10 00:30
0 | 0 | 2024-07-10T01:00:00+01:00 | 2024-07-10T01:30:00+01:00 | 2024-07-10 | 1:00 | 2024-07-10 01:00
0 | 0 | 2024-07-10T01:30:00+01:00 | 2024-07-10T02:00:00+01:00 | 2024-07-10 | 1:30 | 2024-07-10 01:30
0 | 0 | 2024-07-10T02:00:00+01:00 | 2024-07-10T02:30:00+01:00 | 2024-07-10 | 2:00 | 2024-07-10 02:00
0 | 0 | 2024-07-10T02:30:00+01:00 | 2024-07-10T03:00:00+01:00 | 2024-07-10 | 2:30 | 2024-07-10 02:30
0 | 0 | 2024-07-10T03:00:00+01:00 | 2024-07-10T03:30:00+01:00 | 2024-07-10 | 3:00 | 2024-07-10 03:00
0 | 0 | 2024-07-10T03:30:00+01:00 | 2024-07-10T04:00:00+01:00 | 2024-07-10 | 3:30 | 2024-07-10 03:30
0 | 0 | 2024-07-10T04:00:00+01:00 | 2024-07-10T04:30:00+01:00 | 2024-07-10 | 4:00 | 2024-07-10 04:00
0 | 0 | 2024-07-10T04:30:00+01:00 | 2024-07-10T05:00:00+01:00 | 2024-07-10 | 4:30 | 2024-07-10 04:30
0 | 0 | 2024-07-10T05:00:00+01:00 | 2024-07-10T05:30:00+01:00 | 2024-07-10 | 5:00 | 2024-07-10 05:00
0 | 0 | 2024-07-10T05:30:00+01:00 | 2024-07-10T06:00:00+01:00 | 2024-07-10 | 5:30 | 2024-07-10 05:30
0 | 0 | 2024-07-10T06:00:00+01:00 | 2024-07-10T06:30:00+01:00 | 2024-07-10 | 6:00 | 2024-07-10 06:00
0 | 0 | 2024-07-10T06:30:00+01:00 | 2024-07-10T07:00:00+01:00 | 2024-07-10 | 6:30 | 2024-07-10 06:30
0 | 0 | 2024-07-10T07:00:00+01:00 | 2024-07-10T07:30:00+01:00 | 2024-07-10 | 7:00 | 2024-07-10 07:00
0.3927 | 2.16 | 2024-07-10T07:30:00+01:00 | 2024-07-10T08:00:00+01:00 | 2024-07-10 | 7:30 | 2024-07-10 07:30
0 | 0 | 2024-07-10T08:00:00+01:00 | 2024-07-10T08:30:00+01:00 | 2024-07-10 | 8:00 | 2024-07-10 08:00
0 | 0 | 2024-07-10T08:30:00+01:00 | 2024-07-10T09:00:00+01:00 | 2024-07-10 | 8:30 | 2024-07-10 08:30
0 | 0 | 2024-07-10T09:00:00+01:00 | 2024-07-10T09:30:00+01:00 | 2024-07-10 | 9:00 | 2024-07-10 09:00
0.6171 | 3.39 | 2024-07-10T09:30:00+01:00 | 2024-07-10T10:00:00+01:00 | 2024-07-10 | 9:30 | 2024-07-10 09:30
0.4937 | 2.71 | 2024-07-10T10:00:00+01:00 | 2024-07-10T10:30:00+01:00 | 2024-07-10 | 10:00 | 2024-07-10 10:00
0.3366 | 1.85 | 2024-07-10T10:30:00+01:00 | 2024-07-10T11:00:00+01:00 | 2024-07-10 | 10:30 | 2024-07-10 10:30
0.1571 | 0.86 | 2024-07-10T11:00:00+01:00 | 2024-07-10T11:30:00+01:00 | 2024-07-10 | 11:00 | 2024-07-10 11:00
0 | 0 | 2024-07-10T11:30:00+01:00 | 2024-07-10T12:00:00+01:00 | 2024-07-10 | 11:30 | 2024-07-10 11:30
0 | 0 | 2024-07-10T12:00:00+01:00 | 2024-07-10T12:30:00+01:00 | 2024-07-10 | 12:00 | 2024-07-10 12:00
0 | 0 | 2024-07-10T12:30:00+01:00 | 2024-07-10T13:00:00+01:00 | 2024-07-10 | 12:30 | 2024-07-10 12:30
0 | 0 | 2024-07-10T13:00:00+01:00 | 2024-07-10T13:30:00+01:00 | 2024-07-10 | 13:00 | 2024-07-10 13:00
0 | 0 | 2024-07-10T13:30:00+01:00 | 2024-07-10T14:00:00+01:00 | 2024-07-10 | 13:30 | 2024-07-10 13:30
0 | 0 | 2024-07-10T14:00:00+01:00 | 2024-07-10T14:30:00+01:00 | 2024-07-10 | 14:00 | 2024-07-10 14:00
0 | 0 | 2024-07-10T14:30:00+01:00 | 2024-07-10T15:00:00+01:00 | 2024-07-10 | 14:30 | 2024-07-10 14:30
0 | 0 | 2024-07-10T15:00:00+01:00 | 2024-07-10T15:30:00+01:00 | 2024-07-10 | 15:00 | 2024-07-10 15:00
0 | 0 | 2024-07-10T15:30:00+01:00 | 2024-07-10T16:00:00+01:00 | 2024-07-10 | 15:30 | 2024-07-10 15:30
0 | 0 | 2024-07-10T16:00:00+01:00 | 2024-07-10T16:30:00+01:00 | 2024-07-10 | 16:00 | 2024-07-10 16:00
0 | 0 | 2024-07-10T16:30:00+01:00 | 2024-07-10T17:00:00+01:00 | 2024-07-10 | 16:30 | 2024-07-10 16:30
0 | 0 | 2024-07-10T17:00:00+01:00 | 2024-07-10T17:30:00+01:00 | 2024-07-10 | 17:00 | 2024-07-10 17:00
0 | 0 | 2024-07-10T17:30:00+01:00 | 2024-07-10T18:00:00+01:00 | 2024-07-10 | 17:30 | 2024-07-10 17:30
0 | 0 | 2024-07-10T18:00:00+01:00 | 2024-07-10T18:30:00+01:00 | 2024-07-10 | 18:00 | 2024-07-10 18:00
0 | 0 | 2024-07-10T18:30:00+01:00 | 2024-07-10T19:00:00+01:00 | 2024-07-10 | 18:30 | 2024-07-10 18:30
0 | 0 | 2024-07-10T19:00:00+01:00 | 2024-07-10T19:30:00+01:00 | 2024-07-10 | 19:00 | 2024-07-10 19:00
0.2581 | 1.42 | 2024-07-10T19:30:00+01:00 | 2024-07-10T20:00:00+01:00 | 2024-07-10 | 19:30 | 2024-07-10 19:30
0.1908 | 1.05 | 2024-07-10T20:00:00+01:00 | 2024-07-10T20:30:00+01:00 | 2024-07-10 | 20:00 | 2024-07-10 20:00
0 | 0 | 2024-07-10T20:30:00+01:00 | 2024-07-10T21:00:00+01:00 | 2024-07-10 | 20:30 | 2024-07-10 20:30
0 | 0 | 2024-07-10T21:00:00+01:00 | 2024-07-10T21:30:00+01:00 | 2024-07-10 | 21:00 | 2024-07-10 21:00
0 | 0 | 2024-07-10T21:30:00+01:00 | 2024-07-10T22:00:00+01:00 | 2024-07-10 | 21:30 | 2024-07-10 21:30
0 | 0 | 2024-07-10T22:00:00+01:00 | 2024-07-10T22:30:00+01:00 | 2024-07-10 | 22:00 | 2024-07-10 22:00
0 | 0 | 2024-07-10T22:30:00+01:00 | 2024-07-10T23:00:00+01:00 | 2024-07-10 | 22:30 | 2024-07-10 22:30
0 | 0 | 2024-07-10T23:00:00+01:00 | 2024-07-10T23:30:00+01:00 | 2024-07-10 | 23:00 | 2024-07-10 23:00
0.0224 | 0.12 | 2024-07-10T23:30:00+01:00 | 2024-07-11T00:00:00+01:00 | 2024-07-10 | 23:30 | 2024-07-10 23:30
0 | 0 | 2024-07-11T00:00:00+01:00 | 2024-07-11T00:30:00+01:00 | 2024-07-11 | 0:00 | 2024-07-11
0 | 0 | 2024-07-11T00:30:00+01:00 | 2024-07-11T01:00:00+01:00 | 2024-07-11 | 0:30 | 2024-07-11 00:30
0 | 0 | 2024-07-11T01:00:00+01:00 | 2024-07-11T01:30:00+01:00 | 2024-07-11 | 1:00 | 2024-07-11 01:00
0 | 0 | 2024-07-11T01:30:00+01:00 | 2024-07-11T02:00:00+01:00 | 2024-07-11 | 1:30 | 2024-07-11 01:30
0 | 0 | 2024-07-11T02:00:00+01:00 | 2024-07-11T02:30:00+01:00 | 2024-07-11 | 2:00 | 2024-07-11 02:00
0 | 0 | 2024-07-11T02:30:00+01:00 | 2024-07-11T03:00:00+01:00 | 2024-07-11 | 2:30 | 2024-07-11 02:30
0 | 0 | 2024-07-11T03:00:00+01:00 | 2024-07-11T03:30:00+01:00 | 2024-07-11 | 3:00 | 2024-07-11 03:00
0 | 0 | 2024-07-11T03:30:00+01:00 | 2024-07-11T04:00:00+01:00 | 2024-07-11 | 3:30 | 2024-07-11 03:30
0 | 0 | 2024-07-11T04:00:00+01:00 | 2024-07-11T04:30:00+01:00 | 2024-07-11 | 4:00 | 2024-07-11 04:00
0 | 0 | 2024-07-11T04:30:00+01:00 | 2024-07-11T05:00:00+01:00 | 2024-07-11 | 4:30 | 2024-07-11 04:30
0 | 0 | 2024-07-11T05:00:00+01:00 | 2024-07-11T05:30:00+01:00 | 2024-07-11 | 5:00 | 2024-07-11 05:00
0 | 0 | 2024-07-11T05:30:00+01:00 | 2024-07-11T06:00:00+01:00 | 2024-07-11 | 5:30 | 2024-07-11 05:30
0 | 0 | 2024-07-11T06:00:00+01:00 | 2024-07-11T06:30:00+01:00 | 2024-07-11 | 6:00 | 2024-07-11 06:00
0 | 0 | 2024-07-11T06:30:00+01:00 | 2024-07-11T07:00:00+01:00 | 2024-07-11 | 6:30 | 2024-07-11 06:30
0 | 0 | 2024-07-11T07:00:00+01:00 | 2024-07-11T07:30:00+01:00 | 2024-07-11 | 7:00 | 2024-07-11 07:00
0 | 0 | 2024-07-11T07:30:00+01:00 | 2024-07-11T08:00:00+01:00 | 2024-07-11 | 7:30 | 2024-07-11 07:30
0 | 0 | 2024-07-11T08:00:00+01:00 | 2024-07-11T08:30:00+01:00 | 2024-07-11 | 8:00 | 2024-07-11 08:00
0 | 0 | 2024-07-11T08:30:00+01:00 | 2024-07-11T09:00:00+01:00 | 2024-07-11 | 8:30 | 2024-07-11 08:30
0 | 0 | 2024-07-11T09:00:00+01:00 | 2024-07-11T09:30:00+01:00 | 2024-07-11 | 9:00 | 2024-07-11 09:00
0 | 0 | 2024-07-11T09:30:00+01:00 | 2024-07-11T10:00:00+01:00 | 2024-07-11 | 9:30 | 2024-07-11 09:30
0 | 0 | 2024-07-11T10:00:00+01:00 | 2024-07-11T10:30:00+01:00 | 2024-07-11 | 10:00 | 2024-07-11 10:00
0 | 0 | 2024-07-11T10:30:00+01:00 | 2024-07-11T11:00:00+01:00 | 2024-07-11 | 10:30 | 2024-07-11 10:30
0 | 0 | 2024-07-11T11:00:00+01:00 | 2024-07-11T11:30:00+01:00 | 2024-07-11 | 11:00 | 2024-07-11 11:00
0 | 0 | 2024-07-11T11:30:00+01:00 | 2024-07-11T12:00:00+01:00 | 2024-07-11 | 11:30 | 2024-07-11 11:30
0 | 0 | 2024-07-11T12:00:00+01:00 | 2024-07-11T12:30:00+01:00 | 2024-07-11 | 12:00 | 2024-07-11 12:00
0 | 0 | 2024-07-11T12:30:00+01:00 | 2024-07-11T13:00:00+01:00 | 2024-07-11 | 12:30 | 2024-07-11 12:30
0 | 0 | 2024-07-11T13:00:00+01:00 | 2024-07-11T13:30:00+01:00 | 2024-07-11 | 13:00 | 2024-07-11 13:00
0 | 0 | 2024-07-11T13:30:00+01:00 | 2024-07-11T14:00:00+01:00 | 2024-07-11 | 13:30 | 2024-07-11 13:30
0 | 0 | 2024-07-11T14:00:00+01:00 | 2024-07-11T14:30:00+01:00 | 2024-07-11 | 14:00 | 2024-07-11 14:00
0 | 0 | 2024-07-11T14:30:00+01:00 | 2024-07-11T15:00:00+01:00 | 2024-07-11 | 14:30 | 2024-07-11 14:30
0 | 0 | 2024-07-11T15:00:00+01:00 | 2024-07-11T15:30:00+01:00 | 2024-07-11 | 15:00 | 2024-07-11 15:00
0 | 0 | 2024-07-11T15:30:00+01:00 | 2024-07-11T16:00:00+01:00 | 2024-07-11 | 15:30 | 2024-07-11 15:30
0 | 0 | 2024-07-11T16:00:00+01:00 | 2024-07-11T16:30:00+01:00 | 2024-07-11 | 16:00 | 2024-07-11 16:00
0.303 | 1.66 | 2024-07-11T16:30:00+01:00 | 2024-07-11T17:00:00+01:00 | 2024-07-11 | 16:30 | 2024-07-11 16:30
0 | 0 | 2024-07-11T17:00:00+01:00 | 2024-07-11T17:30:00+01:00 | 2024-07-11 | 17:00 | 2024-07-11 17:00
0 | 0 | 2024-07-11T17:30:00+01:00 | 2024-07-11T18:00:00+01:00 | 2024-07-11 | 17:30 | 2024-07-11 17:30
0 | 0 | 2024-07-11T18:00:00+01:00 | 2024-07-11T18:30:00+01:00 | 2024-07-11 | 18:00 | 2024-07-11 18:00
0 | 0 | 2024-07-11T18:30:00+01:00 | 2024-07-11T19:00:00+01:00 | 2024-07-11 | 18:30 | 2024-07-11 18:30
0 | 0 | 2024-07-11T19:00:00+01:00 | 2024-07-11T19:30:00+01:00 | 2024-07-11 | 19:00 | 2024-07-11 19:00
0 | 0 | 2024-07-11T19:30:00+01:00 | 2024-07-11T20:00:00+01:00 | 2024-07-11 | 19:30 | 2024-07-11 19:30
0 | 0 | 2024-07-11T20:00:00+01:00 | 2024-07-11T20:30:00+01:00 | 2024-07-11 | 20:00 | 2024-07-11 20:00
0 | 0 | 2024-07-11T20:30:00+01:00 | 2024-07-11T21:00:00+01:00 | 2024-07-11 | 20:30 | 2024-07-11 20:30
0 | 0 | 2024-07-11T21:00:00+01:00 | 2024-07-11T21:30:00+01:00 | 2024-07-11 | 21:00 | 2024-07-11 21:00
0 | 0 | 2024-07-11T21:30:00+01:00 | 2024-07-11T22:00:00+01:00 | 2024-07-11 | 21:30 | 2024-07-11 21:30
0 | 0 | 2024-07-11T22:00:00+01:00 | 2024-07-11T22:30:00+01:00 | 2024-07-11 | 22:00 | 2024-07-11 22:00
0 | 0 | 2024-07-11T22:30:00+01:00 | 2024-07-11T23:00:00+01:00 | 2024-07-11 | 22:30 | 2024-07-11 22:30
0.0224 | 0.12 | 2024-07-11T23:00:00+01:00 | 2024-07-11T23:30:00+01:00 | 2024-07-11 | 23:00 | 2024-07-11 23:00
0 | 0 | 2024-07-11T23:30:00+01:00 | 2024-07-12T00:00:00+01:00 | 2024-07-11 | 23:30 | 2024-07-11 23:30
0 | 0 | 2024-07-12T00:00:00+01:00 | 2024-07-12T00:30:00+01:00 | 2024-07-12 | 0:00 | 2024-07-12
0 | 0 | 2024-07-12T00:30:00+01:00 | 2024-07-12T01:00:00+01:00 | 2024-07-12 | 0:30 | 2024-07-12 00:30
0 | 0 | 2024-07-12T01:00:00+01:00 | 2024-07-12T01:30:00+01:00 | 2024-07-12 | 1:00 | 2024-07-12 01:00
0 | 0 | 2024-07-12T01:30:00+01:00 | 2024-07-12T02:00:00+01:00 | 2024-07-12 | 1:30 | 2024-07-12 01:30
0 | 0 | 2024-07-12T02:00:00+01:00 | 2024-07-12T02:30:00+01:00 | 2024-07-12 | 2:00 | 2024-07-12 02:00
0 | 0 | 2024-07-12T02:30:00+01:00 | 2024-07-12T03:00:00+01:00 | 2024-07-12 | 2:30 | 2024-07-12 02:30
0 | 0 | 2024-07-12T03:00:00+01:00 | 2024-07-12T03:30:00+01:00 | 2024-07-12 | 3:00 | 2024-07-12 03:00
0 | 0 | 2024-07-12T03:30:00+01:00 | 2024-07-12T04:00:00+01:00 | 2024-07-12 | 3:30 | 2024-07-12 03:30
0 | 0 | 2024-07-12T04:00:00+01:00 | 2024-07-12T04:30:00+01:00 | 2024-07-12 | 4:00 | 2024-07-12 04:00
0 | 0 | 2024-07-12T04:30:00+01:00 | 2024-07-12T05:00:00+01:00 | 2024-07-12 | 4:30 | 2024-07-12 04:30
0 | 0 | 2024-07-12T05:00:00+01:00 | 2024-07-12T05:30:00+01:00 | 2024-07-12 | 5:00 | 2024-07-12 05:00
0 | 0 | 2024-07-12T05:30:00+01:00 | 2024-07-12T06:00:00+01:00 | 2024-07-12 | 5:30 | 2024-07-12 05:30
0 | 0 | 2024-07-12T06:00:00+01:00 | 2024-07-12T06:30:00+01:00 | 2024-07-12 | 6:00 | 2024-07-12 06:00
0 | 0 | 2024-07-12T06:30:00+01:00 | 2024-07-12T07:00:00+01:00 | 2024-07-12 | 6:30 | 2024-07-12 06:30
0 | 0 | 2024-07-12T07:00:00+01:00 | 2024-07-12T07:30:00+01:00 | 2024-07-12 | 7:00 | 2024-07-12 07:00
0.0224 | 0.12 | 2024-07-12T07:30:00+01:00 | 2024-07-12T08:00:00+01:00 | 2024-07-12 | 7:30 | 2024-07-12 07:30
0 | 0 | 2024-07-12T08:00:00+01:00 | 2024-07-12T08:30:00+01:00 | 2024-07-12 | 8:00 | 2024-07-12 08:00
0 | 0 | 2024-07-12T08:30:00+01:00 | 2024-07-12T09:00:00+01:00 | 2024-07-12 | 8:30 | 2024-07-12 08:30
0 | 0 | 2024-07-12T09:00:00+01:00 | 2024-07-12T09:30:00+01:00 | 2024-07-12 | 9:00 | 2024-07-12 09:00
0 | 0 | 2024-07-12T09:30:00+01:00 | 2024-07-12T10:00:00+01:00 | 2024-07-12 | 9:30 | 2024-07-12 09:30
0 | 0 | 2024-07-12T10:00:00+01:00 | 2024-07-12T10:30:00+01:00 | 2024-07-12 | 10:00 | 2024-07-12 10:00
0 | 0 | 2024-07-12T10:30:00+01:00 | 2024-07-12T11:00:00+01:00 | 2024-07-12 | 10:30 | 2024-07-12 10:30
2.5695 | 14.11 | 2024-07-12T11:00:00+01:00 | 2024-07-12T11:30:00+01:00 | 2024-07-12 | 11:00 | 2024-07-12 11:00
2.3451 | 12.87 | 2024-07-12T11:30:00+01:00 | 2024-07-12T12:00:00+01:00 | 2024-07-12 | 11:30 | 2024-07-12 11:30
0 | 0 | 2024-07-12T12:00:00+01:00 | 2024-07-12T12:30:00+01:00 | 2024-07-12 | 12:00 | 2024-07-12 12:00
0 | 0 | 2024-07-12T12:30:00+01:00 | 2024-07-12T13:00:00+01:00 | 2024-07-12 | 12:30 | 2024-07-12 12:30
0 | 0 | 2024-07-12T13:00:00+01:00 | 2024-07-12T13:30:00+01:00 | 2024-07-12 | 13:00 | 2024-07-12 13:00
0 | 0 | 2024-07-12T13:30:00+01:00 | 2024-07-12T14:00:00+01:00 | 2024-07-12 | 13:30 | 2024-07-12 13:30
0 | 0 | 2024-07-12T14:00:00+01:00 | 2024-07-12T14:30:00+01:00 | 2024-07-12 | 14:00 | 2024-07-12 14:00
0 | 0 | 2024-07-12T14:30:00+01:00 | 2024-07-12T15:00:00+01:00 | 2024-07-12 | 14:30 | 2024-07-12 14:30
0 | 0 | 2024-07-12T15:00:00+01:00 | 2024-07-12T15:30:00+01:00 | 2024-07-12 | 15:00 | 2024-07-12 15:00
0 | 0 | 2024-07-12T15:30:00+01:00 | 2024-07-12T16:00:00+01:00 | 2024-07-12 | 15:30 | 2024-07-12 15:30
0 | 0 | 2024-07-12T16:00:00+01:00 | 2024-07-12T16:30:00+01:00 | 2024-07-12 | 16:00 | 2024-07-12 16:00
0.1459 | 0.8 | 2024-07-12T16:30:00+01:00 | 2024-07-12T17:00:00+01:00 | 2024-07-12 | 16:30 | 2024-07-12 16:30
0 | 0 | 2024-07-12T17:00:00+01:00 | 2024-07-12T17:30:00+01:00 | 2024-07-12 | 17:00 | 2024-07-12 17:00
0 | 0 | 2024-07-12T17:30:00+01:00 | 2024-07-12T18:00:00+01:00 | 2024-07-12 | 17:30 | 2024-07-12 17:30
0 | 0 | 2024-07-12T18:00:00+01:00 | 2024-07-12T18:30:00+01:00 | 2024-07-12 | 18:00 | 2024-07-12 18:00
0 | 0 | 2024-07-12T18:30:00+01:00 | 2024-07-12T19:00:00+01:00 | 2024-07-12 | 18:30 | 2024-07-12 18:30
0 | 0 | 2024-07-12T19:00:00+01:00 | 2024-07-12T19:30:00+01:00 | 2024-07-12 | 19:00 | 2024-07-12 19:00
0 | 0 | 2024-07-12T19:30:00+01:00 | 2024-07-12T20:00:00+01:00 | 2024-07-12 | 19:30 | 2024-07-12 19:30
0.7069 | 3.88 | 2024-07-12T20:00:00+01:00 | 2024-07-12T20:30:00+01:00 | 2024-07-12 | 20:00 | 2024-07-12 20:00
0.3366 | 1.85 | 2024-07-12T20:30:00+01:00 | 2024-07-12T21:00:00+01:00 | 2024-07-12 | 20:30 | 2024-07-12 20:30
0.2244 | 1.23 | 2024-07-12T21:00:00+01:00 | 2024-07-12T21:30:00+01:00 | 2024-07-12 | 21:00 | 2024-07-12 21:00
0 | 0 | 2024-07-12T21:30:00+01:00 | 2024-07-12T22:00:00+01:00 | 2024-07-12 | 21:30 | 2024-07-12 21:30
0 | 0 | 2024-07-12T22:00:00+01:00 | 2024-07-12T22:30:00+01:00 | 2024-07-12 | 22:00 | 2024-07-12 22:00
0 | 0 | 2024-07-12T22:30:00+01:00 | 2024-07-12T23:00:00+01:00 | 2024-07-12 | 22:30 | 2024-07-12 22:30
0.0224 | 0.12 | 2024-07-12T23:00:00+01:00 | 2024-07-12T23:30:00+01:00 | 2024-07-12 | 23:00 | 2024-07-12 23:00
0 | 0 | 2024-07-12T23:30:00+01:00 | 2024-07-13T00:00:00+01:00 | 2024-07-12 | 23:30 | 2024-07-12 23:30
0 | 0 | 2024-07-13T00:00:00+01:00 | 2024-07-13T00:30:00+01:00 | 2024-07-13 | 0:00 | 2024-07-13
0 | 0 | 2024-07-13T00:30:00+01:00 | 2024-07-13T01:00:00+01:00 | 2024-07-13 | 0:30 | 2024-07-13 00:30
0 | 0 | 2024-07-13T01:00:00+01:00 | 2024-07-13T01:30:00+01:00 | 2024-07-13 | 1:00 | 2024-07-13 01:00
0 | 0 | 2024-07-13T01:30:00+01:00 | 2024-07-13T02:00:00+01:00 | 2024-07-13 | 1:30 | 2024-07-13 01:30
0 | 0 | 2024-07-13T02:00:00+01:00 | 2024-07-13T02:30:00+01:00 | 2024-07-13 | 2:00 | 2024-07-13 02:00
0 | 0 | 2024-07-13T02:30:00+01:00 | 2024-07-13T03:00:00+01:00 | 2024-07-13 | 2:30 | 2024-07-13 02:30
0 | 0 | 2024-07-13T03:00:00+01:00 | 2024-07-13T03:30:00+01:00 | 2024-07-13 | 3:00 | 2024-07-13 03:00
0 | 0 | 2024-07-13T03:30:00+01:00 | 2024-07-13T04:00:00+01:00 | 2024-07-13 | 3:30 | 2024-07-13 03:30
0 | 0 | 2024-07-13T04:00:00+01:00 | 2024-07-13T04:30:00+01:00 | 2024-07-13 | 4:00 | 2024-07-13 04:00
0 | 0 | 2024-07-13T04:30:00+01:00 | 2024-07-13T05:00:00+01:00 | 2024-07-13 | 4:30 | 2024-07-13 04:30
0 | 0 | 2024-07-13T05:00:00+01:00 | 2024-07-13T05:30:00+01:00 | 2024-07-13 | 5:00 | 2024-07-13 05:00
0 | 0 | 2024-07-13T05:30:00+01:00 | 2024-07-13T06:00:00+01:00 | 2024-07-13 | 5:30 | 2024-07-13 05:30
0 | 0 | 2024-07-13T06:00:00+01:00 | 2024-07-13T06:30:00+01:00 | 2024-07-13 | 6:00 | 2024-07-13 06:00
0 | 0 | 2024-07-13T06:30:00+01:00 | 2024-07-13T07:00:00+01:00 | 2024-07-13 | 6:30 | 2024-07-13 06:30
0 | 0 | 2024-07-13T07:00:00+01:00 | 2024-07-13T07:30:00+01:00 | 2024-07-13 | 7:00 | 2024-07-13 07:00
0 | 0 | 2024-07-13T07:30:00+01:00 | 2024-07-13T08:00:00+01:00 | 2024-07-13 | 7:30 | 2024-07-13 07:30
0 | 0 | 2024-07-13T08:00:00+01:00 | 2024-07-13T08:30:00+01:00 | 2024-07-13 | 8:00 | 2024-07-13 08:00
0 | 0 | 2024-07-13T08:30:00+01:00 | 2024-07-13T09:00:00+01:00 | 2024-07-13 | 8:30 | 2024-07-13 08:30
0 | 0 | 2024-07-13T09:00:00+01:00 | 2024-07-13T09:30:00+01:00 | 2024-07-13 | 9:00 | 2024-07-13 09:00
0 | 0 | 2024-07-13T09:30:00+01:00 | 2024-07-13T10:00:00+01:00 | 2024-07-13 | 9:30 | 2024-07-13 09:30
0 | 0 | 2024-07-13T10:00:00+01:00 | 2024-07-13T10:30:00+01:00 | 2024-07-13 | 10:00 | 2024-07-13 10:00
0 | 0 | 2024-07-13T10:30:00+01:00 | 2024-07-13T11:00:00+01:00 | 2024-07-13 | 10:30 | 2024-07-13 10:30
2.2441 | 12.32 | 2024-07-13T11:00:00+01:00 | 2024-07-13T11:30:00+01:00 | 2024-07-13 | 11:00 | 2024-07-13 11:00
0.2581 | 1.42 | 2024-07-13T11:30:00+01:00 | 2024-07-13T12:00:00+01:00 | 2024-07-13 | 11:30 | 2024-07-13 11:30
0 | 0 | 2024-07-13T12:00:00+01:00 | 2024-07-13T12:30:00+01:00 | 2024-07-13 | 12:00 | 2024-07-13 12:00
0 | 0 | 2024-07-13T12:30:00+01:00 | 2024-07-13T13:00:00+01:00 | 2024-07-13 | 12:30 | 2024-07-13 12:30
0 | 0 | 2024-07-13T13:00:00+01:00 | 2024-07-13T13:30:00+01:00 | 2024-07-13 | 13:00 | 2024-07-13 13:00
0 | 0 | 2024-07-13T13:30:00+01:00 | 2024-07-13T14:00:00+01:00 | 2024-07-13 | 13:30 | 2024-07-13 13:30
0 | 0 | 2024-07-13T14:00:00+01:00 | 2024-07-13T14:30:00+01:00 | 2024-07-13 | 14:00 | 2024-07-13 14:00
0.3815 | 2.09 | 2024-07-13T14:30:00+01:00 | 2024-07-13T15:00:00+01:00 | 2024-07-13 | 14:30 | 2024-07-13 14:30
0.8752 | 4.8 | 2024-07-13T15:00:00+01:00 | 2024-07-13T15:30:00+01:00 | 2024-07-13 | 15:00 | 2024-07-13 15:00
0.0449 | 0.25 | 2024-07-13T15:30:00+01:00 | 2024-07-13T16:00:00+01:00 | 2024-07-13 | 15:30 | 2024-07-13 15:30
0.202 | 1.11 | 2024-07-13T16:00:00+01:00 | 2024-07-13T16:30:00+01:00 | 2024-07-13 | 16:00 | 2024-07-13 16:00
0.4825 | 2.65 | 2024-07-13T16:30:00+01:00 | 2024-07-13T17:00:00+01:00 | 2024-07-13 | 16:30 | 2024-07-13 16:30
0.0561 | 0.31 | 2024-07-13T17:00:00+01:00 | 2024-07-13T17:30:00+01:00 | 2024-07-13 | 17:00 | 2024-07-13 17:00
0.7854 | 4.31 | 2024-07-13T17:30:00+01:00 | 2024-07-13T18:00:00+01:00 | 2024-07-13 | 17:30 | 2024-07-13 17:30
0.5161 | 2.83 | 2024-07-13T18:00:00+01:00 | 2024-07-13T18:30:00+01:00 | 2024-07-13 | 18:00 | 2024-07-13 18:00
0.763 | 4.19 | 2024-07-13T18:30:00+01:00 | 2024-07-13T19:00:00+01:00 | 2024-07-13 | 18:30 | 2024-07-13 18:30
0.6396 | 3.51 | 2024-07-13T19:00:00+01:00 | 2024-07-13T19:30:00+01:00 | 2024-07-13 | 19:00 | 2024-07-13 19:00
0 | 0 | 2024-07-13T19:30:00+01:00 | 2024-07-13T20:00:00+01:00 | 2024-07-13 | 19:30 | 2024-07-13 19:30
0.0561 | 0.31 | 2024-07-13T20:00:00+01:00 | 2024-07-13T20:30:00+01:00 | 2024-07-13 | 20:00 | 2024-07-13 20:00
0 | 0 | 2024-07-13T20:30:00+01:00 | 2024-07-13T21:00:00+01:00 | 2024-07-13 | 20:30 | 2024-07-13 20:30
0 | 0 | 2024-07-13T21:00:00+01:00 | 2024-07-13T21:30:00+01:00 | 2024-07-13 | 21:00 | 2024-07-13 21:00
0 | 0 | 2024-07-13T21:30:00+01:00 | 2024-07-13T22:00:00+01:00 | 2024-07-13 | 21:30 | 2024-07-13 21:30
0 | 0 | 2024-07-13T22:00:00+01:00 | 2024-07-13T22:30:00+01:00 | 2024-07-13 | 22:00 | 2024-07-13 22:00
0 | 0 | 2024-07-13T22:30:00+01:00 | 2024-07-13T23:00:00+01:00 | 2024-07-13 | 22:30 | 2024-07-13 22:30
0.0785 | 0.43 | 2024-07-13T23:00:00+01:00 | 2024-07-13T23:30:00+01:00 | 2024-07-13 | 23:00 | 2024-07-13 23:00
0 | 0 | 2024-07-13T23:30:00+01:00 | 2024-07-14T00:00:00+01:00 | 2024-07-13 | 23:30 | 2024-07-13 23:30
0 | 0 | 2024-07-14T00:00:00+01:00 | 2024-07-14T00:30:00+01:00 | 2024-07-14 | 0:00 | 2024-07-14
0 | 0 | 2024-07-14T00:30:00+01:00 | 2024-07-14T01:00:00+01:00 | 2024-07-14 | 0:30 | 2024-07-14 00:30
0 | 0 | 2024-07-14T01:00:00+01:00 | 2024-07-14T01:30:00+01:00 | 2024-07-14 | 1:00 | 2024-07-14 01:00
0 | 0 | 2024-07-14T01:30:00+01:00 | 2024-07-14T02:00:00+01:00 | 2024-07-14 | 1:30 | 2024-07-14 01:30
0 | 0 | 2024-07-14T02:00:00+01:00 | 2024-07-14T02:30:00+01:00 | 2024-07-14 | 2:00 | 2024-07-14 02:00
0 | 0 | 2024-07-14T02:30:00+01:00 | 2024-07-14T03:00:00+01:00 | 2024-07-14 | 2:30 | 2024-07-14 02:30
0 | 0 | 2024-07-14T03:00:00+01:00 | 2024-07-14T03:30:00+01:00 | 2024-07-14 | 3:00 | 2024-07-14 03:00
0 | 0 | 2024-07-14T03:30:00+01:00 | 2024-07-14T04:00:00+01:00 | 2024-07-14 | 3:30 | 2024-07-14 03:30
0 | 0 | 2024-07-14T04:00:00+01:00 | 2024-07-14T04:30:00+01:00 | 2024-07-14 | 4:00 | 2024-07-14 04:00
0 | 0 | 2024-07-14T04:30:00+01:00 | 2024-07-14T05:00:00+01:00 | 2024-07-14 | 4:30 | 2024-07-14 04:30
0 | 0 | 2024-07-14T05:00:00+01:00 | 2024-07-14T05:30:00+01:00 | 2024-07-14 | 5:00 | 2024-07-14 05:00
0 | 0 | 2024-07-14T05:30:00+01:00 | 2024-07-14T06:00:00+01:00 | 2024-07-14 | 5:30 | 2024-07-14 05:30
0 | 0 | 2024-07-14T06:00:00+01:00 | 2024-07-14T06:30:00+01:00 | 2024-07-14 | 6:00 | 2024-07-14 06:00
0 | 0 | 2024-07-14T06:30:00+01:00 | 2024-07-14T07:00:00+01:00 | 2024-07-14 | 6:30 | 2024-07-14 06:30
0 | 0 | 2024-07-14T07:00:00+01:00 | 2024-07-14T07:30:00+01:00 | 2024-07-14 | 7:00 | 2024-07-14 07:00
0 | 0 | 2024-07-14T07:30:00+01:00 | 2024-07-14T08:00:00+01:00 | 2024-07-14 | 7:30 | 2024-07-14 07:30
0.0112 | 0.06 | 2024-07-14T08:00:00+01:00 | 2024-07-14T08:30:00+01:00 | 2024-07-14 | 8:00 | 2024-07-14 08:00
0 | 0 | 2024-07-14T08:30:00+01:00 | 2024-07-14T09:00:00+01:00 | 2024-07-14 | 8:30 | 2024-07-14 08:30
0 | 0 | 2024-07-14T09:00:00+01:00 | 2024-07-14T09:30:00+01:00 | 2024-07-14 | 9:00 | 2024-07-14 09:00
0 | 0 | 2024-07-14T09:30:00+01:00 | 2024-07-14T10:00:00+01:00 | 2024-07-14 | 9:30 | 2024-07-14 09:30
0.0449 | 0.25 | 2024-07-14T10:00:00+01:00 | 2024-07-14T10:30:00+01:00 | 2024-07-14 | 10:00 | 2024-07-14 10:00
0 | 0 | 2024-07-14T10:30:00+01:00 | 2024-07-14T11:00:00+01:00 | 2024-07-14 | 10:30 | 2024-07-14 10:30
0 | 0 | 2024-07-14T11:00:00+01:00 | 2024-07-14T11:30:00+01:00 | 2024-07-14 | 11:00 | 2024-07-14 11:00
0 | 0 | 2024-07-14T11:30:00+01:00 | 2024-07-14T12:00:00+01:00 | 2024-07-14 | 11:30 | 2024-07-14 11:30
0 | 0 | 2024-07-14T12:00:00+01:00 | 2024-07-14T12:30:00+01:00 | 2024-07-14 | 12:00 | 2024-07-14 12:00
0 | 0 | 2024-07-14T12:30:00+01:00 | 2024-07-14T13:00:00+01:00 | 2024-07-14 | 12:30 | 2024-07-14 12:30
0 | 0 | 2024-07-14T13:00:00+01:00 | 2024-07-14T13:30:00+01:00 | 2024-07-14 | 13:00 | 2024-07-14 13:00
0 | 0 | 2024-07-14T13:30:00+01:00 | 2024-07-14T14:00:00+01:00 | 2024-07-14 | 13:30 | 2024-07-14 13:30
0 | 0 | 2024-07-14T14:00:00+01:00 | 2024-07-14T14:30:00+01:00 | 2024-07-14 | 14:00 | 2024-07-14 14:00
0 | 0 | 2024-07-14T14:30:00+01:00 | 2024-07-14T15:00:00+01:00 | 2024-07-14 | 14:30 | 2024-07-14 14:30
0 | 0 | 2024-07-14T15:00:00+01:00 | 2024-07-14T15:30:00+01:00 | 2024-07-14 | 15:00 | 2024-07-14 15:00
0 | 0 | 2024-07-14T15:30:00+01:00 | 2024-07-14T16:00:00+01:00 | 2024-07-14 | 15:30 | 2024-07-14 15:30
1.2567 | 6.9 | 2024-07-14T16:00:00+01:00 | 2024-07-14T16:30:00+01:00 | 2024-07-14 | 16:00 | 2024-07-14 16:00
0 | 0 | 2024-07-14T16:30:00+01:00 | 2024-07-14T17:00:00+01:00 | 2024-07-14 | 16:30 | 2024-07-14 16:30
0 | 0 | 2024-07-14T17:00:00+01:00 | 2024-07-14T17:30:00+01:00 | 2024-07-14 | 17:00 | 2024-07-14 17:00
0 | 0 | 2024-07-14T17:30:00+01:00 | 2024-07-14T18:00:00+01:00 | 2024-07-14 | 17:30 | 2024-07-14 17:30
2.1768 | 11.95 | 2024-07-14T18:00:00+01:00 | 2024-07-14T18:30:00+01:00 | 2024-07-14 | 18:00 | 2024-07-14 18:00
3.7253 | 20.45 | 2024-07-14T18:30:00+01:00 | 2024-07-14T19:00:00+01:00 | 2024-07-14 | 18:30 | 2024-07-14 18:30
0 | 0 | 2024-07-14T19:00:00+01:00 | 2024-07-14T19:30:00+01:00 | 2024-07-14 | 19:00 | 2024-07-14 19:00
0 | 0 | 2024-07-14T19:30:00+01:00 | 2024-07-14T20:00:00+01:00 | 2024-07-14 | 19:30 | 2024-07-14 19:30
0 | 0 | 2024-07-14T20:00:00+01:00 | 2024-07-14T20:30:00+01:00 | 2024-07-14 | 20:00 | 2024-07-14 20:00
0 | 0 | 2024-07-14T20:30:00+01:00 | 2024-07-14T21:00:00+01:00 | 2024-07-14 | 20:30 | 2024-07-14 20:30
0 | 0 | 2024-07-14T21:00:00+01:00 | 2024-07-14T21:30:00+01:00 | 2024-07-14 | 21:00 | 2024-07-14 21:00
0 | 0 | 2024-07-14T21:30:00+01:00 | 2024-07-14T22:00:00+01:00 | 2024-07-14 | 21:30 | 2024-07-14 21:30
0 | 0 | 2024-07-14T22:00:00+01:00 | 2024-07-14T22:30:00+01:00 | 2024-07-14 | 22:00 | 2024-07-14 22:00
0 | 0 | 2024-07-14T22:30:00+01:00 | 2024-07-14T23:00:00+01:00 | 2024-07-14 | 22:30 | 2024-07-14 22:30
0 | 0 | 2024-07-14T23:00:00+01:00 | 2024-07-14T23:30:00+01:00 | 2024-07-14 | 23:00 | 2024-07-14 23:00
0 | 0 | 2024-07-14T23:30:00+01:00 | 2024-07-15T00:00:00+01:00 | 2024-07-14 | 23:30 | 2024-07-14 23:30
0.0224 | 0.12 | 2024-07-15T00:00:00+01:00 | 2024-07-15T00:30:00+01:00 | 2024-07-15 | 0:00 | 2024-07-15
0 | 0 | 2024-07-15T00:30:00+01:00 | 2024-07-15T01:00:00+01:00 | 2024-07-15 | 0:30 | 2024-07-15 00:30
0 | 0 | 2024-07-15T01:00:00+01:00 | 2024-07-15T01:30:00+01:00 | 2024-07-15 | 1:00 | 2024-07-15 01:00
0 | 0 | 2024-07-15T01:30:00+01:00 | 2024-07-15T02:00:00+01:00 | 2024-07-15 | 1:30 | 2024-07-15 01:30
0 | 0 | 2024-07-15T02:00:00+01:00 | 2024-07-15T02:30:00+01:00 | 2024-07-15 | 2:00 | 2024-07-15 02:00
0 | 0 | 2024-07-15T02:30:00+01:00 | 2024-07-15T03:00:00+01:00 | 2024-07-15 | 2:30 | 2024-07-15 02:30
0 | 0 | 2024-07-15T03:00:00+01:00 | 2024-07-15T03:30:00+01:00 | 2024-07-15 | 3:00 | 2024-07-15 03:00
0 | 0 | 2024-07-15T03:30:00+01:00 | 2024-07-15T04:00:00+01:00 | 2024-07-15 | 3:30 | 2024-07-15 03:30
0 | 0 | 2024-07-15T04:00:00+01:00 | 2024-07-15T04:30:00+01:00 | 2024-07-15 | 4:00 | 2024-07-15 04:00
0 | 0 | 2024-07-15T04:30:00+01:00 | 2024-07-15T05:00:00+01:00 | 2024-07-15 | 4:30 | 2024-07-15 04:30
0 | 0 | 2024-07-15T05:00:00+01:00 | 2024-07-15T05:30:00+01:00 | 2024-07-15 | 5:00 | 2024-07-15 05:00
0 | 0 | 2024-07-15T05:30:00+01:00 | 2024-07-15T06:00:00+01:00 | 2024-07-15 | 5:30 | 2024-07-15 05:30
0 | 0 | 2024-07-15T06:00:00+01:00 | 2024-07-15T06:30:00+01:00 | 2024-07-15 | 6:00 | 2024-07-15 06:00
0 | 0 | 2024-07-15T06:30:00+01:00 | 2024-07-15T07:00:00+01:00 | 2024-07-15 | 6:30 | 2024-07-15 06:30
0.0112 | 0.06 | 2024-07-15T07:00:00+01:00 | 2024-07-15T07:30:00+01:00 | 2024-07-15 | 7:00 | 2024-07-15 07:00
0.0224 | 0.12 | 2024-07-15T07:30:00+01:00 | 2024-07-15T08:00:00+01:00 | 2024-07-15 | 7:30 | 2024-07-15 07:30
0 | 0 | 2024-07-15T08:00:00+01:00 | 2024-07-15T08:30:00+01:00 | 2024-07-15 | 8:00 | 2024-07-15 08:00
0.0224 | 0.12 | 2024-07-15T08:30:00+01:00 | 2024-07-15T09:00:00+01:00 | 2024-07-15 | 8:30 | 2024-07-15 08:30
0 | 0 | 2024-07-15T09:00:00+01:00 | 2024-07-15T09:30:00+01:00 | 2024-07-15 | 9:00 | 2024-07-15 09:00
0 | 0 | 2024-07-15T09:30:00+01:00 | 2024-07-15T10:00:00+01:00 | 2024-07-15 | 9:30 | 2024-07-15 09:30
0 | 0 | 2024-07-15T10:00:00+01:00 | 2024-07-15T10:30:00+01:00 | 2024-07-15 | 10:00 | 2024-07-15 10:00
0 | 0 | 2024-07-15T10:30:00+01:00 | 2024-07-15T11:00:00+01:00 | 2024-07-15 | 10:30 | 2024-07-15 10:30
0 | 0 | 2024-07-15T11:00:00+01:00 | 2024-07-15T11:30:00+01:00 | 2024-07-15 | 11:00 | 2024-07-15 11:00
0 | 0 | 2024-07-15T11:30:00+01:00 | 2024-07-15T12:00:00+01:00 | 2024-07-15 | 11:30 | 2024-07-15 11:30
0 | 0 | 2024-07-15T12:00:00+01:00 | 2024-07-15T12:30:00+01:00 | 2024-07-15 | 12:00 | 2024-07-15 12:00
1.9748 | 10.84 | 2024-07-15T12:30:00+01:00 | 2024-07-15T13:00:00+01:00 | 2024-07-15 | 12:30 | 2024-07-15 12:30
0 | 0 | 2024-07-15T13:00:00+01:00 | 2024-07-15T13:30:00+01:00 | 2024-07-15 | 13:00 | 2024-07-15 13:00
0 | 0 | 2024-07-15T13:30:00+01:00 | 2024-07-15T14:00:00+01:00 | 2024-07-15 | 13:30 | 2024-07-15 13:30
0 | 0 | 2024-07-15T14:00:00+01:00 | 2024-07-15T14:30:00+01:00 | 2024-07-15 | 14:00 | 2024-07-15 14:00
0 | 0 | 2024-07-15T14:30:00+01:00 | 2024-07-15T15:00:00+01:00 | 2024-07-15 | 14:30 | 2024-07-15 14:30
0 | 0 | 2024-07-15T15:00:00+01:00 | 2024-07-15T15:30:00+01:00 | 2024-07-15 | 15:00 | 2024-07-15 15:00
0 | 0 | 2024-07-15T15:30:00+01:00 | 2024-07-15T16:00:00+01:00 | 2024-07-15 | 15:30 | 2024-07-15 15:30
0 | 0 | 2024-07-15T16:00:00+01:00 | 2024-07-15T16:30:00+01:00 | 2024-07-15 | 16:00 | 2024-07-15 16:00
0 | 0 | 2024-07-15T16:30:00+01:00 | 2024-07-15T17:00:00+01:00 | 2024-07-15 | 16:30 | 2024-07-15 16:30
0 | 0 | 2024-07-15T17:00:00+01:00 | 2024-07-15T17:30:00+01:00 | 2024-07-15 | 17:00 | 2024-07-15 17:00
0 | 0 | 2024-07-15T17:30:00+01:00 | 2024-07-15T18:00:00+01:00 | 2024-07-15 | 17:30 | 2024-07-15 17:30
0 | 0 | 2024-07-15T18:00:00+01:00 | 2024-07-15T18:30:00+01:00 | 2024-07-15 | 18:00 | 2024-07-15 18:00
0 | 0 | 2024-07-15T18:30:00+01:00 | 2024-07-15T19:00:00+01:00 | 2024-07-15 | 18:30 | 2024-07-15 18:30
0 | 0 | 2024-07-15T19:00:00+01:00 | 2024-07-15T19:30:00+01:00 | 2024-07-15 | 19:00 | 2024-07-15 19:00
0.3703 | 2.03 | 2024-07-15T19:30:00+01:00 | 2024-07-15T20:00:00+01:00 | 2024-07-15 | 19:30 | 2024-07-15 19:30
0.2693 | 1.48 | 2024-07-15T20:00:00+01:00 | 2024-07-15T20:30:00+01:00 | 2024-07-15 | 20:00 | 2024-07-15 20:00
0 | 0 | 2024-07-15T20:30:00+01:00 | 2024-07-15T21:00:00+01:00 | 2024-07-15 | 20:30 | 2024-07-15 20:30
0.0224 | 0.12 | 2024-07-15T21:00:00+01:00 | 2024-07-15T21:30:00+01:00 | 2024-07-15 | 21:00 | 2024-07-15 21:00
0.3366 | 1.85 | 2024-07-15T21:30:00+01:00 | 2024-07-15T22:00:00+01:00 | 2024-07-15 | 21:30 | 2024-07-15 21:30
0 | 0 | 2024-07-15T22:00:00+01:00 | 2024-07-15T22:30:00+01:00 | 2024-07-15 | 22:00 | 2024-07-15 22:00
0 | 0 | 2024-07-15T22:30:00+01:00 | 2024-07-15T23:00:00+01:00 | 2024-07-15 | 22:30 | 2024-07-15 22:30
0.4937 | 2.71 | 2024-07-15T23:00:00+01:00 | 2024-07-15T23:30:00+01:00 | 2024-07-15 | 23:00 | 2024-07-15 23:00
0 | 0 | 2024-07-15T23:30:00+01:00 | 2024-07-16T00:00:00+01:00 | 2024-07-15 | 23:30 | 2024-07-15 23:30
0 | 0 | 2024-07-16T00:00:00+01:00 | 2024-07-16T00:30:00+01:00 | 2024-07-16 | 0:00 | 2024-07-16
0 | 0 | 2024-07-16T00:30:00+01:00 | 2024-07-16T01:00:00+01:00 | 2024-07-16 | 0:30 | 2024-07-16 00:30
0 | 0 | 2024-07-16T01:00:00+01:00 | 2024-07-16T01:30:00+01:00 | 2024-07-16 | 1:00 | 2024-07-16 01:00
0.0112 | 0.06 | 2024-07-16T01:30:00+01:00 | 2024-07-16T02:00:00+01:00 | 2024-07-16 | 1:30 | 2024-07-16 01:30
0 | 0 | 2024-07-16T02:00:00+01:00 | 2024-07-16T02:30:00+01:00 | 2024-07-16 | 2:00 | 2024-07-16 02:00
0 | 0 | 2024-07-16T02:30:00+01:00 | 2024-07-16T03:00:00+01:00 | 2024-07-16 | 2:30 | 2024-07-16 02:30
0 | 0 | 2024-07-16T03:00:00+01:00 | 2024-07-16T03:30:00+01:00 | 2024-07-16 | 3:00 | 2024-07-16 03:00
0 | 0 | 2024-07-16T03:30:00+01:00 | 2024-07-16T04:00:00+01:00 | 2024-07-16 | 3:30 | 2024-07-16 03:30
0 | 0 | 2024-07-16T04:00:00+01:00 | 2024-07-16T04:30:00+01:00 | 2024-07-16 | 4:00 | 2024-07-16 04:00
0 | 0 | 2024-07-16T04:30:00+01:00 | 2024-07-16T05:00:00+01:00 | 2024-07-16 | 4:30 | 2024-07-16 04:30
0 | 0 | 2024-07-16T05:00:00+01:00 | 2024-07-16T05:30:00+01:00 | 2024-07-16 | 5:00 | 2024-07-16 05:00
0 | 0 | 2024-07-16T05:30:00+01:00 | 2024-07-16T06:00:00+01:00 | 2024-07-16 | 5:30 | 2024-07-16 05:30
0 | 0 | 2024-07-16T06:00:00+01:00 | 2024-07-16T06:30:00+01:00 | 2024-07-16 | 6:00 | 2024-07-16 06:00
0 | 0 | 2024-07-16T06:30:00+01:00 | 2024-07-16T07:00:00+01:00 | 2024-07-16 | 6:30 | 2024-07-16 06:30
0 | 0 | 2024-07-16T07:00:00+01:00 | 2024-07-16T07:30:00+01:00 | 2024-07-16 | 7:00 | 2024-07-16 07:00
0 | 0 | 2024-07-16T07:30:00+01:00 | 2024-07-16T08:00:00+01:00 | 2024-07-16 | 7:30 | 2024-07-16 07:30
0 | 0 | 2024-07-16T08:00:00+01:00 | 2024-07-16T08:30:00+01:00 | 2024-07-16 | 8:00 | 2024-07-16 08:00
0 | 0 | 2024-07-16T08:30:00+01:00 | 2024-07-16T09:00:00+01:00 | 2024-07-16 | 8:30 | 2024-07-16 08:30
0 | 0 | 2024-07-16T09:00:00+01:00 | 2024-07-16T09:30:00+01:00 | 2024-07-16 | 9:00 | 2024-07-16 09:00
0 | 0 | 2024-07-16T09:30:00+01:00 | 2024-07-16T10:00:00+01:00 | 2024-07-16 | 9:30 | 2024-07-16 09:30
0 | 0 | 2024-07-16T10:00:00+01:00 | 2024-07-16T10:30:00+01:00 | 2024-07-16 | 10:00 | 2024-07-16 10:00
0 | 0 | 2024-07-16T10:30:00+01:00 | 2024-07-16T11:00:00+01:00 | 2024-07-16 | 10:30 | 2024-07-16 10:30
0 | 0 | 2024-07-16T11:00:00+01:00 | 2024-07-16T11:30:00+01:00 | 2024-07-16 | 11:00 | 2024-07-16 11:00
0 | 0 | 2024-07-16T11:30:00+01:00 | 2024-07-16T12:00:00+01:00 | 2024-07-16 | 11:30 | 2024-07-16 11:30
0 | 0 | 2024-07-16T12:00:00+01:00 | 2024-07-16T12:30:00+01:00 | 2024-07-16 | 12:00 | 2024-07-16 12:00
0.1459 | 0.8 | 2024-07-16T12:30:00+01:00 | 2024-07-16T13:00:00+01:00 | 2024-07-16 | 12:30 | 2024-07-16 12:30
0 | 0 | 2024-07-16T13:00:00+01:00 | 2024-07-16T13:30:00+01:00 | 2024-07-16 | 13:00 | 2024-07-16 13:00
0 | 0 | 2024-07-16T13:30:00+01:00 | 2024-07-16T14:00:00+01:00 | 2024-07-16 | 13:30 | 2024-07-16 13:30
0 | 0 | 2024-07-16T14:00:00+01:00 | 2024-07-16T14:30:00+01:00 | 2024-07-16 | 14:00 | 2024-07-16 14:00
0 | 0 | 2024-07-16T14:30:00+01:00 | 2024-07-16T15:00:00+01:00 | 2024-07-16 | 14:30 | 2024-07-16 14:30
0 | 0 | 2024-07-16T15:00:00+01:00 | 2024-07-16T15:30:00+01:00 | 2024-07-16 | 15:00 | 2024-07-16 15:00
0 | 0 | 2024-07-16T15:30:00+01:00 | 2024-07-16T16:00:00+01:00 | 2024-07-16 | 15:30 | 2024-07-16 15:30
0 | 0 | 2024-07-16T16:00:00+01:00 | 2024-07-16T16:30:00+01:00 | 2024-07-16 | 16:00 | 2024-07-16 16:00
0 | 0 | 2024-07-16T16:30:00+01:00 | 2024-07-16T17:00:00+01:00 | 2024-07-16 | 16:30 | 2024-07-16 16:30
0 | 0 | 2024-07-16T17:00:00+01:00 | 2024-07-16T17:30:00+01:00 | 2024-07-16 | 17:00 | 2024-07-16 17:00
0.202 | 1.11 | 2024-07-16T17:30:00+01:00 | 2024-07-16T18:00:00+01:00 | 2024-07-16 | 17:30 | 2024-07-16 17:30
0 | 0 | 2024-07-16T18:00:00+01:00 | 2024-07-16T18:30:00+01:00 | 2024-07-16 | 18:00 | 2024-07-16 18:00
0 | 0 | 2024-07-16T18:30:00+01:00 | 2024-07-16T19:00:00+01:00 | 2024-07-16 | 18:30 | 2024-07-16 18:30
0 | 0 | 2024-07-16T19:00:00+01:00 | 2024-07-16T19:30:00+01:00 | 2024-07-16 | 19:00 | 2024-07-16 19:00
0 | 0 | 2024-07-16T19:30:00+01:00 | 2024-07-16T20:00:00+01:00 | 2024-07-16 | 19:30 | 2024-07-16 19:30
0 | 0 | 2024-07-16T20:00:00+01:00 | 2024-07-16T20:30:00+01:00 | 2024-07-16 | 20:00 | 2024-07-16 20:00
0 | 0 | 2024-07-16T20:30:00+01:00 | 2024-07-16T21:00:00+01:00 | 2024-07-16 | 20:30 | 2024-07-16 20:30
0 | 0 | 2024-07-16T21:00:00+01:00 | 2024-07-16T21:30:00+01:00 | 2024-07-16 | 21:00 | 2024-07-16 21:00
0 | 0 | 2024-07-16T21:30:00+01:00 | 2024-07-16T22:00:00+01:00 | 2024-07-16 | 21:30 | 2024-07-16 21:30
0 | 0 | 2024-07-16T22:00:00+01:00 | 2024-07-16T22:30:00+01:00 | 2024-07-16 | 22:00 | 2024-07-16 22:00
1.8626 | 10.22 | 2024-07-16T22:30:00+01:00 | 2024-07-16T23:00:00+01:00 | 2024-07-16 | 22:30 | 2024-07-16 22:30
0.6508 | 3.57 | 2024-07-16T23:00:00+01:00 | 2024-07-16T23:30:00+01:00 | 2024-07-16 | 23:00 | 2024-07-16 23:00
0 | 0 | 2024-07-16T23:30:00+01:00 | 2024-07-17T00:00:00+01:00 | 2024-07-16 | 23:30 | 2024-07-16 23:30
0 | 0 | 2024-07-17T00:00:00+01:00 | 2024-07-17T00:30:00+01:00 | 2024-07-17 | 0:00 | 2024-07-17
0 | 0 | 2024-07-17T00:30:00+01:00 | 2024-07-17T01:00:00+01:00 | 2024-07-17 | 0:30 | 2024-07-17 00:30
0 | 0 | 2024-07-17T01:00:00+01:00 | 2024-07-17T01:30:00+01:00 | 2024-07-17 | 1:00 | 2024-07-17 01:00
0 | 0 | 2024-07-17T01:30:00+01:00 | 2024-07-17T02:00:00+01:00 | 2024-07-17 | 1:30 | 2024-07-17 01:30
0 | 0 | 2024-07-17T02:00:00+01:00 | 2024-07-17T02:30:00+01:00 | 2024-07-17 | 2:00 | 2024-07-17 02:00
0 | 0 | 2024-07-17T02:30:00+01:00 | 2024-07-17T03:00:00+01:00 | 2024-07-17 | 2:30 | 2024-07-17 02:30
0 | 0 | 2024-07-17T03:00:00+01:00 | 2024-07-17T03:30:00+01:00 | 2024-07-17 | 3:00 | 2024-07-17 03:00
0 | 0 | 2024-07-17T03:30:00+01:00 | 2024-07-17T04:00:00+01:00 | 2024-07-17 | 3:30 | 2024-07-17 03:30
0 | 0 | 2024-07-17T04:00:00+01:00 | 2024-07-17T04:30:00+01:00 | 2024-07-17 | 4:00 | 2024-07-17 04:00
0 | 0 | 2024-07-17T04:30:00+01:00 | 2024-07-17T05:00:00+01:00 | 2024-07-17 | 4:30 | 2024-07-17 04:30
0 | 0 | 2024-07-17T05:00:00+01:00 | 2024-07-17T05:30:00+01:00 | 2024-07-17 | 5:00 | 2024-07-17 05:00
0 | 0 | 2024-07-17T05:30:00+01:00 | 2024-07-17T06:00:00+01:00 | 2024-07-17 | 5:30 | 2024-07-17 05:30
0.5723 | 3.14 | 2024-07-17T06:00:00+01:00 | 2024-07-17T06:30:00+01:00 | 2024-07-17 | 6:00 | 2024-07-17 06:00
0 | 0 | 2024-07-17T06:30:00+01:00 | 2024-07-17T07:00:00+01:00 | 2024-07-17 | 6:30 | 2024-07-17 06:30
0 | 0 | 2024-07-17T07:00:00+01:00 | 2024-07-17T07:30:00+01:00 | 2024-07-17 | 7:00 | 2024-07-17 07:00
0 | 0 | 2024-07-17T07:30:00+01:00 | 2024-07-17T08:00:00+01:00 | 2024-07-17 | 7:30 | 2024-07-17 07:30
0 | 0 | 2024-07-17T08:00:00+01:00 | 2024-07-17T08:30:00+01:00 | 2024-07-17 | 8:00 | 2024-07-17 08:00
0 | 0 | 2024-07-17T08:30:00+01:00 | 2024-07-17T09:00:00+01:00 | 2024-07-17 | 8:30 | 2024-07-17 08:30
0 | 0 | 2024-07-17T09:00:00+01:00 | 2024-07-17T09:30:00+01:00 | 2024-07-17 | 9:00 | 2024-07-17 09:00
1.0884 | 5.97 | 2024-07-17T09:30:00+01:00 | 2024-07-17T10:00:00+01:00 | 2024-07-17 | 9:30 | 2024-07-17 09:30
1.5933 | 8.75 | 2024-07-17T10:00:00+01:00 | 2024-07-17T10:30:00+01:00 | 2024-07-17 | 10:00 | 2024-07-17 10:00
0 | 0 | 2024-07-17T10:30:00+01:00 | 2024-07-17T11:00:00+01:00 | 2024-07-17 | 10:30 | 2024-07-17 10:30
0 | 0 | 2024-07-17T11:00:00+01:00 | 2024-07-17T11:30:00+01:00 | 2024-07-17 | 11:00 | 2024-07-17 11:00
0 | 0 | 2024-07-17T11:30:00+01:00 | 2024-07-17T12:00:00+01:00 | 2024-07-17 | 11:30 | 2024-07-17 11:30
0 | 0 | 2024-07-17T12:00:00+01:00 | 2024-07-17T12:30:00+01:00 | 2024-07-17 | 12:00 | 2024-07-17 12:00
0 | 0 | 2024-07-17T12:30:00+01:00 | 2024-07-17T13:00:00+01:00 | 2024-07-17 | 12:30 | 2024-07-17 12:30
0 | 0 | 2024-07-17T13:00:00+01:00 | 2024-07-17T13:30:00+01:00 | 2024-07-17 | 13:00 | 2024-07-17 13:00
0 | 0 | 2024-07-17T13:30:00+01:00 | 2024-07-17T14:00:00+01:00 | 2024-07-17 | 13:30 | 2024-07-17 13:30
0 | 0 | 2024-07-17T14:00:00+01:00 | 2024-07-17T14:30:00+01:00 | 2024-07-17 | 14:00 | 2024-07-17 14:00
0 | 0 | 2024-07-17T14:30:00+01:00 | 2024-07-17T15:00:00+01:00 | 2024-07-17 | 14:30 | 2024-07-17 14:30
0 | 0 | 2024-07-17T15:00:00+01:00 | 2024-07-17T15:30:00+01:00 | 2024-07-17 | 15:00 | 2024-07-17 15:00
0 | 0 | 2024-07-17T15:30:00+01:00 | 2024-07-17T16:00:00+01:00 | 2024-07-17 | 15:30 | 2024-07-17 15:30
0 | 0 | 2024-07-17T16:00:00+01:00 | 2024-07-17T16:30:00+01:00 | 2024-07-17 | 16:00 | 2024-07-17 16:00
0 | 0 | 2024-07-17T16:30:00+01:00 | 2024-07-17T17:00:00+01:00 | 2024-07-17 | 16:30 | 2024-07-17 16:30
0 | 0 | 2024-07-17T17:00:00+01:00 | 2024-07-17T17:30:00+01:00 | 2024-07-17 | 17:00 | 2024-07-17 17:00
0 | 0 | 2024-07-17T17:30:00+01:00 | 2024-07-17T18:00:00+01:00 | 2024-07-17 | 17:30 | 2024-07-17 17:30
0 | 0 | 2024-07-17T18:00:00+01:00 | 2024-07-17T18:30:00+01:00 | 2024-07-17 | 18:00 | 2024-07-17 18:00
0 | 0 | 2024-07-17T18:30:00+01:00 | 2024-07-17T19:00:00+01:00 | 2024-07-17 | 18:30 | 2024-07-17 18:30
0 | 0 | 2024-07-17T19:00:00+01:00 | 2024-07-17T19:30:00+01:00 | 2024-07-17 | 19:00 | 2024-07-17 19:00
0 | 0 | 2024-07-17T19:30:00+01:00 | 2024-07-17T20:00:00+01:00 | 2024-07-17 | 19:30 | 2024-07-17 19:30
0 | 0 | 2024-07-17T20:00:00+01:00 | 2024-07-17T20:30:00+01:00 | 2024-07-17 | 20:00 | 2024-07-17 20:00
0 | 0 | 2024-07-17T20:30:00+01:00 | 2024-07-17T21:00:00+01:00 | 2024-07-17 | 20:30 | 2024-07-17 20:30
0 | 0 | 2024-07-17T21:00:00+01:00 | 2024-07-17T21:30:00+01:00 | 2024-07-17 | 21:00 | 2024-07-17 21:00
0 | 0 | 2024-07-17T21:30:00+01:00 | 2024-07-17T22:00:00+01:00 | 2024-07-17 | 21:30 | 2024-07-17 21:30
0 | 0 | 2024-07-17T22:00:00+01:00 | 2024-07-17T22:30:00+01:00 | 2024-07-17 | 22:00 | 2024-07-17 22:00
0 | 0 | 2024-07-17T22:30:00+01:00 | 2024-07-17T23:00:00+01:00 | 2024-07-17 | 22:30 | 2024-07-17 22:30
0 | 0 | 2024-07-17T23:00:00+01:00 | 2024-07-17T23:30:00+01:00 | 2024-07-17 | 23:00 | 2024-07-17 23:00
0 | 0 | 2024-07-17T23:30:00+01:00 | 2024-07-18T00:00:00+01:00 | 2024-07-17 | 23:30 | 2024-07-17 23:30
0 | 0 | 2024-07-18T00:00:00+01:00 | 2024-07-18T00:30:00+01:00 | 2024-07-18 | 0:00 | 2024-07-18
0 | 0 | 2024-07-18T00:30:00+01:00 | 2024-07-18T01:00:00+01:00 | 2024-07-18 | 0:30 | 2024-07-18 00:30
0 | 0 | 2024-07-18T01:00:00+01:00 | 2024-07-18T01:30:00+01:00 | 2024-07-18 | 1:00 | 2024-07-18 01:00
0 | 0 | 2024-07-18T01:30:00+01:00 | 2024-07-18T02:00:00+01:00 | 2024-07-18 | 1:30 | 2024-07-18 01:30
0 | 0 | 2024-07-18T02:00:00+01:00 | 2024-07-18T02:30:00+01:00 | 2024-07-18 | 2:00 | 2024-07-18 02:00
0 | 0 | 2024-07-18T02:30:00+01:00 | 2024-07-18T03:00:00+01:00 | 2024-07-18 | 2:30 | 2024-07-18 02:30
0 | 0 | 2024-07-18T03:00:00+01:00 | 2024-07-18T03:30:00+01:00 | 2024-07-18 | 3:00 | 2024-07-18 03:00
0 | 0 | 2024-07-18T03:30:00+01:00 | 2024-07-18T04:00:00+01:00 | 2024-07-18 | 3:30 | 2024-07-18 03:30
0 | 0 | 2024-07-18T04:00:00+01:00 | 2024-07-18T04:30:00+01:00 | 2024-07-18 | 4:00 | 2024-07-18 04:00
0 | 0 | 2024-07-18T04:30:00+01:00 | 2024-07-18T05:00:00+01:00 | 2024-07-18 | 4:30 | 2024-07-18 04:30
0 | 0 | 2024-07-18T05:00:00+01:00 | 2024-07-18T05:30:00+01:00 | 2024-07-18 | 5:00 | 2024-07-18 05:00
0 | 0 | 2024-07-18T05:30:00+01:00 | 2024-07-18T06:00:00+01:00 | 2024-07-18 | 5:30 | 2024-07-18 05:30
0 | 0 | 2024-07-18T06:00:00+01:00 | 2024-07-18T06:30:00+01:00 | 2024-07-18 | 6:00 | 2024-07-18 06:00
0 | 0 | 2024-07-18T06:30:00+01:00 | 2024-07-18T07:00:00+01:00 | 2024-07-18 | 6:30 | 2024-07-18 06:30
0 | 0 | 2024-07-18T07:00:00+01:00 | 2024-07-18T07:30:00+01:00 | 2024-07-18 | 7:00 | 2024-07-18 07:00
0 | 0 | 2024-07-18T07:30:00+01:00 | 2024-07-18T08:00:00+01:00 | 2024-07-18 | 7:30 | 2024-07-18 07:30
0 | 0 | 2024-07-18T08:00:00+01:00 | 2024-07-18T08:30:00+01:00 | 2024-07-18 | 8:00 | 2024-07-18 08:00
0 | 0 | 2024-07-18T08:30:00+01:00 | 2024-07-18T09:00:00+01:00 | 2024-07-18 | 8:30 | 2024-07-18 08:30
0 | 0 | 2024-07-18T09:00:00+01:00 | 2024-07-18T09:30:00+01:00 | 2024-07-18 | 9:00 | 2024-07-18 09:00
0 | 0 | 2024-07-18T09:30:00+01:00 | 2024-07-18T10:00:00+01:00 | 2024-07-18 | 9:30 | 2024-07-18 09:30
0 | 0 | 2024-07-18T10:00:00+01:00 | 2024-07-18T10:30:00+01:00 | 2024-07-18 | 10:00 | 2024-07-18 10:00
0 | 0 | 2024-07-18T10:30:00+01:00 | 2024-07-18T11:00:00+01:00 | 2024-07-18 | 10:30 | 2024-07-18 10:30
0 | 0 | 2024-07-18T11:00:00+01:00 | 2024-07-18T11:30:00+01:00 | 2024-07-18 | 11:00 | 2024-07-18 11:00
0 | 0 | 2024-07-18T11:30:00+01:00 | 2024-07-18T12:00:00+01:00 | 2024-07-18 | 11:30 | 2024-07-18 11:30
2.0422 | 11.21 | 2024-07-18T12:00:00+01:00 | 2024-07-18T12:30:00+01:00 | 2024-07-18 | 12:00 | 2024-07-18 12:00
3.1193 | 17.12 | 2024-07-18T12:30:00+01:00 | 2024-07-18T13:00:00+01:00 | 2024-07-18 | 12:30 | 2024-07-18 12:30
0 | 0 | 2024-07-18T13:00:00+01:00 | 2024-07-18T13:30:00+01:00 | 2024-07-18 | 13:00 | 2024-07-18 13:00
0 | 0 | 2024-07-18T13:30:00+01:00 | 2024-07-18T14:00:00+01:00 | 2024-07-18 | 13:30 | 2024-07-18 13:30
0 | 0 | 2024-07-18T14:00:00+01:00 | 2024-07-18T14:30:00+01:00 | 2024-07-18 | 14:00 | 2024-07-18 14:00
0 | 0 | 2024-07-18T14:30:00+01:00 | 2024-07-18T15:00:00+01:00 | 2024-07-18 | 14:30 | 2024-07-18 14:30
0 | 0 | 2024-07-18T15:00:00+01:00 | 2024-07-18T15:30:00+01:00 | 2024-07-18 | 15:00 | 2024-07-18 15:00
0 | 0 | 2024-07-18T15:30:00+01:00 | 2024-07-18T16:00:00+01:00 | 2024-07-18 | 15:30 | 2024-07-18 15:30
0 | 0 | 2024-07-18T16:00:00+01:00 | 2024-07-18T16:30:00+01:00 | 2024-07-18 | 16:00 | 2024-07-18 16:00
0 | 0 | 2024-07-18T16:30:00+01:00 | 2024-07-18T17:00:00+01:00 | 2024-07-18 | 16:30 | 2024-07-18 16:30
0 | 0 | 2024-07-18T17:00:00+01:00 | 2024-07-18T17:30:00+01:00 | 2024-07-18 | 17:00 | 2024-07-18 17:00
0 | 0 | 2024-07-18T17:30:00+01:00 | 2024-07-18T18:00:00+01:00 | 2024-07-18 | 17:30 | 2024-07-18 17:30
0 | 0 | 2024-07-18T18:00:00+01:00 | 2024-07-18T18:30:00+01:00 | 2024-07-18 | 18:00 | 2024-07-18 18:00
0 | 0 | 2024-07-18T18:30:00+01:00 | 2024-07-18T19:00:00+01:00 | 2024-07-18 | 18:30 | 2024-07-18 18:30
0 | 0 | 2024-07-18T19:00:00+01:00 | 2024-07-18T19:30:00+01:00 | 2024-07-18 | 19:00 | 2024-07-18 19:00
0 | 0 | 2024-07-18T19:30:00+01:00 | 2024-07-18T20:00:00+01:00 | 2024-07-18 | 19:30 | 2024-07-18 19:30
0 | 0 | 2024-07-18T20:00:00+01:00 | 2024-07-18T20:30:00+01:00 | 2024-07-18 | 20:00 | 2024-07-18 20:00
0 | 0 | 2024-07-18T20:30:00+01:00 | 2024-07-18T21:00:00+01:00 | 2024-07-18 | 20:30 | 2024-07-18 20:30
0.4039 | 2.22 | 2024-07-18T21:00:00+01:00 | 2024-07-18T21:30:00+01:00 | 2024-07-18 | 21:00 | 2024-07-18 21:00
0 | 0 | 2024-07-18T21:30:00+01:00 | 2024-07-18T22:00:00+01:00 | 2024-07-18 | 21:30 | 2024-07-18 21:30
1.066 | 5.85 | 2024-07-18T22:00:00+01:00 | 2024-07-18T22:30:00+01:00 | 2024-07-18 | 22:00 | 2024-07-18 22:00
0 | 0 | 2024-07-18T22:30:00+01:00 | 2024-07-18T23:00:00+01:00 | 2024-07-18 | 22:30 | 2024-07-18 22:30
0.0112 | 0.06 | 2024-07-18T23:00:00+01:00 | 2024-07-18T23:30:00+01:00 | 2024-07-18 | 23:00 | 2024-07-18 23:00
0.4039 | 2.22 | 2024-07-18T23:30:00+01:00 | 2024-07-19T00:00:00+01:00 | 2024-07-18 | 23:30 | 2024-07-18 23:30
0 | 0 | 2024-07-19T00:00:00+01:00 | 2024-07-19T00:30:00+01:00 | 2024-07-19 | 0:00 | 2024-07-19
0 | 0 | 2024-07-19T00:30:00+01:00 | 2024-07-19T01:00:00+01:00 | 2024-07-19 | 0:30 | 2024-07-19 00:30
0 | 0 | 2024-07-19T01:00:00+01:00 | 2024-07-19T01:30:00+01:00 | 2024-07-19 | 1:00 | 2024-07-19 01:00
0 | 0 | 2024-07-19T01:30:00+01:00 | 2024-07-19T02:00:00+01:00 | 2024-07-19 | 1:30 | 2024-07-19 01:30
0 | 0 | 2024-07-19T02:00:00+01:00 | 2024-07-19T02:30:00+01:00 | 2024-07-19 | 2:00 | 2024-07-19 02:00
0 | 0 | 2024-07-19T02:30:00+01:00 | 2024-07-19T03:00:00+01:00 | 2024-07-19 | 2:30 | 2024-07-19 02:30
0 | 0 | 2024-07-19T03:00:00+01:00 | 2024-07-19T03:30:00+01:00 | 2024-07-19 | 3:00 | 2024-07-19 03:00
0 | 0 | 2024-07-19T03:30:00+01:00 | 2024-07-19T04:00:00+01:00 | 2024-07-19 | 3:30 | 2024-07-19 03:30
0 | 0 | 2024-07-19T04:00:00+01:00 | 2024-07-19T04:30:00+01:00 | 2024-07-19 | 4:00 | 2024-07-19 04:00
0 | 0 | 2024-07-19T04:30:00+01:00 | 2024-07-19T05:00:00+01:00 | 2024-07-19 | 4:30 | 2024-07-19 04:30
0 | 0 | 2024-07-19T05:00:00+01:00 | 2024-07-19T05:30:00+01:00 | 2024-07-19 | 5:00 | 2024-07-19 05:00
0 | 0 | 2024-07-19T05:30:00+01:00 | 2024-07-19T06:00:00+01:00 | 2024-07-19 | 5:30 | 2024-07-19 05:30
0 | 0 | 2024-07-19T06:00:00+01:00 | 2024-07-19T06:30:00+01:00 | 2024-07-19 | 6:00 | 2024-07-19 06:00
0 | 0 | 2024-07-19T06:30:00+01:00 | 2024-07-19T07:00:00+01:00 | 2024-07-19 | 6:30 | 2024-07-19 06:30
0 | 0 | 2024-07-19T07:00:00+01:00 | 2024-07-19T07:30:00+01:00 | 2024-07-19 | 7:00 | 2024-07-19 07:00
0 | 0 | 2024-07-19T07:30:00+01:00 | 2024-07-19T08:00:00+01:00 | 2024-07-19 | 7:30 | 2024-07-19 07:30
0 | 0 | 2024-07-19T08:00:00+01:00 | 2024-07-19T08:30:00+01:00 | 2024-07-19 | 8:00 | 2024-07-19 08:00
0 | 0 | 2024-07-19T08:30:00+01:00 | 2024-07-19T09:00:00+01:00 | 2024-07-19 | 8:30 | 2024-07-19 08:30
0 | 0 | 2024-07-19T09:00:00+01:00 | 2024-07-19T09:30:00+01:00 | 2024-07-19 | 9:00 | 2024-07-19 09:00
0 | 0 | 2024-07-19T09:30:00+01:00 | 2024-07-19T10:00:00+01:00 | 2024-07-19 | 9:30 | 2024-07-19 09:30
0 | 0 | 2024-07-19T10:00:00+01:00 | 2024-07-19T10:30:00+01:00 | 2024-07-19 | 10:00 | 2024-07-19 10:00
0 | 0 | 2024-07-19T10:30:00+01:00 | 2024-07-19T11:00:00+01:00 | 2024-07-19 | 10:30 | 2024-07-19 10:30
0 | 0 | 2024-07-19T11:00:00+01:00 | 2024-07-19T11:30:00+01:00 | 2024-07-19 | 11:00 | 2024-07-19 11:00
0 | 0 | 2024-07-19T11:30:00+01:00 | 2024-07-19T12:00:00+01:00 | 2024-07-19 | 11:30 | 2024-07-19 11:30
0 | 0 | 2024-07-19T12:00:00+01:00 | 2024-07-19T12:30:00+01:00 | 2024-07-19 | 12:00 | 2024-07-19 12:00
0 | 0 | 2024-07-19T12:30:00+01:00 | 2024-07-19T13:00:00+01:00 | 2024-07-19 | 12:30 | 2024-07-19 12:30
0 | 0 | 2024-07-19T13:00:00+01:00 | 2024-07-19T13:30:00+01:00 | 2024-07-19 | 13:00 | 2024-07-19 13:00
0 | 0 | 2024-07-19T13:30:00+01:00 | 2024-07-19T14:00:00+01:00 | 2024-07-19 | 13:30 | 2024-07-19 13:30
0 | 0 | 2024-07-19T14:00:00+01:00 | 2024-07-19T14:30:00+01:00 | 2024-07-19 | 14:00 | 2024-07-19 14:00
0 | 0 | 2024-07-19T14:30:00+01:00 | 2024-07-19T15:00:00+01:00 | 2024-07-19 | 14:30 | 2024-07-19 14:30
0 | 0 | 2024-07-19T15:00:00+01:00 | 2024-07-19T15:30:00+01:00 | 2024-07-19 | 15:00 | 2024-07-19 15:00
0 | 0 | 2024-07-19T15:30:00+01:00 | 2024-07-19T16:00:00+01:00 | 2024-07-19 | 15:30 | 2024-07-19 15:30
0 | 0 | 2024-07-19T16:00:00+01:00 | 2024-07-19T16:30:00+01:00 | 2024-07-19 | 16:00 | 2024-07-19 16:00
0 | 0 | 2024-07-19T16:30:00+01:00 | 2024-07-19T17:00:00+01:00 | 2024-07-19 | 16:30 | 2024-07-19 16:30
0 | 0 | 2024-07-19T17:00:00+01:00 | 2024-07-19T17:30:00+01:00 | 2024-07-19 | 17:00 | 2024-07-19 17:00
0 | 0 | 2024-07-19T17:30:00+01:00 | 2024-07-19T18:00:00+01:00 | 2024-07-19 | 17:30 | 2024-07-19 17:30
0 | 0 | 2024-07-19T18:00:00+01:00 | 2024-07-19T18:30:00+01:00 | 2024-07-19 | 18:00 | 2024-07-19 18:00
0 | 0 | 2024-07-19T18:30:00+01:00 | 2024-07-19T19:00:00+01:00 | 2024-07-19 | 18:30 | 2024-07-19 18:30
0 | 0 | 2024-07-19T19:00:00+01:00 | 2024-07-19T19:30:00+01:00 | 2024-07-19 | 19:00 | 2024-07-19 19:00
0 | 0 | 2024-07-19T19:30:00+01:00 | 2024-07-19T20:00:00+01:00 | 2024-07-19 | 19:30 | 2024-07-19 19:30
0 | 0 | 2024-07-19T20:00:00+01:00 | 2024-07-19T20:30:00+01:00 | 2024-07-19 | 20:00 | 2024-07-19 20:00
0 | 0 | 2024-07-19T20:30:00+01:00 | 2024-07-19T21:00:00+01:00 | 2024-07-19 | 20:30 | 2024-07-19 20:30
0 | 0 | 2024-07-19T21:00:00+01:00 | 2024-07-19T21:30:00+01:00 | 2024-07-19 | 21:00 | 2024-07-19 21:00
0 | 0 | 2024-07-19T21:30:00+01:00 | 2024-07-19T22:00:00+01:00 | 2024-07-19 | 21:30 | 2024-07-19 21:30
0 | 0 | 2024-07-19T22:00:00+01:00 | 2024-07-19T22:30:00+01:00 | 2024-07-19 | 22:00 | 2024-07-19 22:00
0 | 0 | 2024-07-19T22:30:00+01:00 | 2024-07-19T23:00:00+01:00 | 2024-07-19 | 22:30 | 2024-07-19 22:30
0 | 0 | 2024-07-19T23:00:00+01:00 | 2024-07-19T23:30:00+01:00 | 2024-07-19 | 23:00 | 2024-07-19 23:00
0 | 0 | 2024-07-19T23:30:00+01:00 | 2024-07-20T00:00:00+01:00 | 2024-07-19 | 23:30 | 2024-07-19 23:30
0 | 0 | 2024-07-20T00:00:00+01:00 | 2024-07-20T00:30:00+01:00 | 2024-07-20 | 0:00 | 2024-07-20
0 | 0 | 2024-07-20T00:30:00+01:00 | 2024-07-20T01:00:00+01:00 | 2024-07-20 | 0:30 | 2024-07-20 00:30
0 | 0 | 2024-07-20T01:00:00+01:00 | 2024-07-20T01:30:00+01:00 | 2024-07-20 | 1:00 | 2024-07-20 01:00
0 | 0 | 2024-07-20T01:30:00+01:00 | 2024-07-20T02:00:00+01:00 | 2024-07-20 | 1:30 | 2024-07-20 01:30
0 | 0 | 2024-07-20T02:00:00+01:00 | 2024-07-20T02:30:00+01:00 | 2024-07-20 | 2:00 | 2024-07-20 02:00
0 | 0 | 2024-07-20T02:30:00+01:00 | 2024-07-20T03:00:00+01:00 | 2024-07-20 | 2:30 | 2024-07-20 02:30
0 | 0 | 2024-07-20T03:00:00+01:00 | 2024-07-20T03:30:00+01:00 | 2024-07-20 | 3:00 | 2024-07-20 03:00
0 | 0 | 2024-07-20T03:30:00+01:00 | 2024-07-20T04:00:00+01:00 | 2024-07-20 | 3:30 | 2024-07-20 03:30
0 | 0 | 2024-07-20T04:00:00+01:00 | 2024-07-20T04:30:00+01:00 | 2024-07-20 | 4:00 | 2024-07-20 04:00
0 | 0 | 2024-07-20T04:30:00+01:00 | 2024-07-20T05:00:00+01:00 | 2024-07-20 | 4:30 | 2024-07-20 04:30
0 | 0 | 2024-07-20T05:00:00+01:00 | 2024-07-20T05:30:00+01:00 | 2024-07-20 | 5:00 | 2024-07-20 05:00
0 | 0 | 2024-07-20T05:30:00+01:00 | 2024-07-20T06:00:00+01:00 | 2024-07-20 | 5:30 | 2024-07-20 05:30
0 | 0 | 2024-07-20T06:00:00+01:00 | 2024-07-20T06:30:00+01:00 | 2024-07-20 | 6:00 | 2024-07-20 06:00
0 | 0 | 2024-07-20T06:30:00+01:00 | 2024-07-20T07:00:00+01:00 | 2024-07-20 | 6:30 | 2024-07-20 06:30
0 | 0 | 2024-07-20T07:00:00+01:00 | 2024-07-20T07:30:00+01:00 | 2024-07-20 | 7:00 | 2024-07-20 07:00
0 | 0 | 2024-07-20T07:30:00+01:00 | 2024-07-20T08:00:00+01:00 | 2024-07-20 | 7:30 | 2024-07-20 07:30
0 | 0 | 2024-07-20T08:00:00+01:00 | 2024-07-20T08:30:00+01:00 | 2024-07-20 | 8:00 | 2024-07-20 08:00
0 | 0 | 2024-07-20T08:30:00+01:00 | 2024-07-20T09:00:00+01:00 | 2024-07-20 | 8:30 | 2024-07-20 08:30
0 | 0 | 2024-07-20T09:00:00+01:00 | 2024-07-20T09:30:00+01:00 | 2024-07-20 | 9:00 | 2024-07-20 09:00
0 | 0 | 2024-07-20T09:30:00+01:00 | 2024-07-20T10:00:00+01:00 | 2024-07-20 | 9:30 | 2024-07-20 09:30
0 | 0 | 2024-07-20T10:00:00+01:00 | 2024-07-20T10:30:00+01:00 | 2024-07-20 | 10:00 | 2024-07-20 10:00
0 | 0 | 2024-07-20T10:30:00+01:00 | 2024-07-20T11:00:00+01:00 | 2024-07-20 | 10:30 | 2024-07-20 10:30
0 | 0 | 2024-07-20T11:00:00+01:00 | 2024-07-20T11:30:00+01:00 | 2024-07-20 | 11:00 | 2024-07-20 11:00
0 | 0 | 2024-07-20T11:30:00+01:00 | 2024-07-20T12:00:00+01:00 | 2024-07-20 | 11:30 | 2024-07-20 11:30
0 | 0 | 2024-07-20T12:00:00+01:00 | 2024-07-20T12:30:00+01:00 | 2024-07-20 | 12:00 | 2024-07-20 12:00
0 | 0 | 2024-07-20T12:30:00+01:00 | 2024-07-20T13:00:00+01:00 | 2024-07-20 | 12:30 | 2024-07-20 12:30
0 | 0 | 2024-07-20T13:00:00+01:00 | 2024-07-20T13:30:00+01:00 | 2024-07-20 | 13:00 | 2024-07-20 13:00
0 | 0 | 2024-07-20T13:30:00+01:00 | 2024-07-20T14:00:00+01:00 | 2024-07-20 | 13:30 | 2024-07-20 13:30
0 | 0 | 2024-07-20T14:00:00+01:00 | 2024-07-20T14:30:00+01:00 | 2024-07-20 | 14:00 | 2024-07-20 14:00
0 | 0 | 2024-07-20T14:30:00+01:00 | 2024-07-20T15:00:00+01:00 | 2024-07-20 | 14:30 | 2024-07-20 14:30
0 | 0 | 2024-07-20T15:00:00+01:00 | 2024-07-20T15:30:00+01:00 | 2024-07-20 | 15:00 | 2024-07-20 15:00
0 | 0 | 2024-07-20T15:30:00+01:00 | 2024-07-20T16:00:00+01:00 | 2024-07-20 | 15:30 | 2024-07-20 15:30
0 | 0 | 2024-07-20T16:00:00+01:00 | 2024-07-20T16:30:00+01:00 | 2024-07-20 | 16:00 | 2024-07-20 16:00
0 | 0 | 2024-07-20T16:30:00+01:00 | 2024-07-20T17:00:00+01:00 | 2024-07-20 | 16:30 | 2024-07-20 16:30
0 | 0 | 2024-07-20T17:00:00+01:00 | 2024-07-20T17:30:00+01:00 | 2024-07-20 | 17:00 | 2024-07-20 17:00
0 | 0 | 2024-07-20T17:30:00+01:00 | 2024-07-20T18:00:00+01:00 | 2024-07-20 | 17:30 | 2024-07-20 17:30
0 | 0 | 2024-07-20T18:00:00+01:00 | 2024-07-20T18:30:00+01:00 | 2024-07-20 | 18:00 | 2024-07-20 18:00
0 | 0 | 2024-07-20T18:30:00+01:00 | 2024-07-20T19:00:00+01:00 | 2024-07-20 | 18:30 | 2024-07-20 18:30
0 | 0 | 2024-07-20T19:00:00+01:00 | 2024-07-20T19:30:00+01:00 | 2024-07-20 | 19:00 | 2024-07-20 19:00
0 | 0 | 2024-07-20T19:30:00+01:00 | 2024-07-20T20:00:00+01:00 | 2024-07-20 | 19:30 | 2024-07-20 19:30
0 | 0 | 2024-07-20T20:00:00+01:00 | 2024-07-20T20:30:00+01:00 | 2024-07-20 | 20:00 | 2024-07-20 20:00
0 | 0 | 2024-07-20T20:30:00+01:00 | 2024-07-20T21:00:00+01:00 | 2024-07-20 | 20:30 | 2024-07-20 20:30
0 | 0 | 2024-07-20T21:00:00+01:00 | 2024-07-20T21:30:00+01:00 | 2024-07-20 | 21:00 | 2024-07-20 21:00
0 | 0 | 2024-07-20T21:30:00+01:00 | 2024-07-20T22:00:00+01:00 | 2024-07-20 | 21:30 | 2024-07-20 21:30
0 | 0 | 2024-07-20T22:00:00+01:00 | 2024-07-20T22:30:00+01:00 | 2024-07-20 | 22:00 | 2024-07-20 22:00
0 | 0 | 2024-07-20T22:30:00+01:00 | 2024-07-20T23:00:00+01:00 | 2024-07-20 | 22:30 | 2024-07-20 22:30
0 | 0 | 2024-07-20T23:00:00+01:00 | 2024-07-20T23:30:00+01:00 | 2024-07-20 | 23:00 | 2024-07-20 23:00
0 | 0 | 2024-07-20T23:30:00+01:00 | 2024-07-21T00:00:00+01:00 | 2024-07-20 | 23:30 | 2024-07-20 23:30
0 | 0 | 2024-07-21T00:00:00+01:00 | 2024-07-21T00:30:00+01:00 | 2024-07-21 | 0:00 | 2024-07-21
0 | 0 | 2024-07-21T00:30:00+01:00 | 2024-07-21T01:00:00+01:00 | 2024-07-21 | 0:30 | 2024-07-21 00:30
0 | 0 | 2024-07-21T01:00:00+01:00 | 2024-07-21T01:30:00+01:00 | 2024-07-21 | 1:00 | 2024-07-21 01:00
0 | 0 | 2024-07-21T01:30:00+01:00 | 2024-07-21T02:00:00+01:00 | 2024-07-21 | 1:30 | 2024-07-21 01:30
0 | 0 | 2024-07-21T02:00:00+01:00 | 2024-07-21T02:30:00+01:00 | 2024-07-21 | 2:00 | 2024-07-21 02:00
0 | 0 | 2024-07-21T02:30:00+01:00 | 2024-07-21T03:00:00+01:00 | 2024-07-21 | 2:30 | 2024-07-21 02:30
0 | 0 | 2024-07-21T03:00:00+01:00 | 2024-07-21T03:30:00+01:00 | 2024-07-21 | 3:00 | 2024-07-21 03:00
0 | 0 | 2024-07-21T03:30:00+01:00 | 2024-07-21T04:00:00+01:00 | 2024-07-21 | 3:30 | 2024-07-21 03:30
0 | 0 | 2024-07-21T04:00:00+01:00 | 2024-07-21T04:30:00+01:00 | 2024-07-21 | 4:00 | 2024-07-21 04:00
0 | 0 | 2024-07-21T04:30:00+01:00 | 2024-07-21T05:00:00+01:00 | 2024-07-21 | 4:30 | 2024-07-21 04:30
0 | 0 | 2024-07-21T05:00:00+01:00 | 2024-07-21T05:30:00+01:00 | 2024-07-21 | 5:00 | 2024-07-21 05:00
0 | 0 | 2024-07-21T05:30:00+01:00 | 2024-07-21T06:00:00+01:00 | 2024-07-21 | 5:30 | 2024-07-21 05:30
0 | 0 | 2024-07-21T06:00:00+01:00 | 2024-07-21T06:30:00+01:00 | 2024-07-21 | 6:00 | 2024-07-21 06:00
0 | 0 | 2024-07-21T06:30:00+01:00 | 2024-07-21T07:00:00+01:00 | 2024-07-21 | 6:30 | 2024-07-21 06:30
0 | 0 | 2024-07-21T07:00:00+01:00 | 2024-07-21T07:30:00+01:00 | 2024-07-21 | 7:00 | 2024-07-21 07:00
0 | 0 | 2024-07-21T07:30:00+01:00 | 2024-07-21T08:00:00+01:00 | 2024-07-21 | 7:30 | 2024-07-21 07:30
0 | 0 | 2024-07-21T08:00:00+01:00 | 2024-07-21T08:30:00+01:00 | 2024-07-21 | 8:00 | 2024-07-21 08:00
0 | 0 | 2024-07-21T08:30:00+01:00 | 2024-07-21T09:00:00+01:00 | 2024-07-21 | 8:30 | 2024-07-21 08:30
0 | 0 | 2024-07-21T09:00:00+01:00 | 2024-07-21T09:30:00+01:00 | 2024-07-21 | 9:00 | 2024-07-21 09:00
0 | 0 | 2024-07-21T09:30:00+01:00 | 2024-07-21T10:00:00+01:00 | 2024-07-21 | 9:30 | 2024-07-21 09:30
0 | 0 | 2024-07-21T10:00:00+01:00 | 2024-07-21T10:30:00+01:00 | 2024-07-21 | 10:00 | 2024-07-21 10:00
0 | 0 | 2024-07-21T10:30:00+01:00 | 2024-07-21T11:00:00+01:00 | 2024-07-21 | 10:30 | 2024-07-21 10:30
0 | 0 | 2024-07-21T11:00:00+01:00 | 2024-07-21T11:30:00+01:00 | 2024-07-21 | 11:00 | 2024-07-21 11:00
0 | 0 | 2024-07-21T11:30:00+01:00 | 2024-07-21T12:00:00+01:00 | 2024-07-21 | 11:30 | 2024-07-21 11:30
0 | 0 | 2024-07-21T12:00:00+01:00 | 2024-07-21T12:30:00+01:00 | 2024-07-21 | 12:00 | 2024-07-21 12:00
0 | 0 | 2024-07-21T12:30:00+01:00 | 2024-07-21T13:00:00+01:00 | 2024-07-21 | 12:30 | 2024-07-21 12:30
0 | 0 | 2024-07-21T13:00:00+01:00 | 2024-07-21T13:30:00+01:00 | 2024-07-21 | 13:00 | 2024-07-21 13:00
0 | 0 | 2024-07-21T13:30:00+01:00 | 2024-07-21T14:00:00+01:00 | 2024-07-21 | 13:30 | 2024-07-21 13:30
0 | 0 | 2024-07-21T14:00:00+01:00 | 2024-07-21T14:30:00+01:00 | 2024-07-21 | 14:00 | 2024-07-21 14:00
0 | 0 | 2024-07-21T14:30:00+01:00 | 2024-07-21T15:00:00+01:00 | 2024-07-21 | 14:30 | 2024-07-21 14:30
0 | 0 | 2024-07-21T15:00:00+01:00 | 2024-07-21T15:30:00+01:00 | 2024-07-21 | 15:00 | 2024-07-21 15:00
0 | 0 | 2024-07-21T15:30:00+01:00 | 2024-07-21T16:00:00+01:00 | 2024-07-21 | 15:30 | 2024-07-21 15:30
0 | 0 | 2024-07-21T16:00:00+01:00 | 2024-07-21T16:30:00+01:00 | 2024-07-21 | 16:00 | 2024-07-21 16:00
0 | 0 | 2024-07-21T16:30:00+01:00 | 2024-07-21T17:00:00+01:00 | 2024-07-21 | 16:30 | 2024-07-21 16:30
0 | 0 | 2024-07-21T17:00:00+01:00 | 2024-07-21T17:30:00+01:00 | 2024-07-21 | 17:00 | 2024-07-21 17:00
0 | 0 | 2024-07-21T17:30:00+01:00 | 2024-07-21T18:00:00+01:00 | 2024-07-21 | 17:30 | 2024-07-21 17:30
0 | 0 | 2024-07-21T18:00:00+01:00 | 2024-07-21T18:30:00+01:00 | 2024-07-21 | 18:00 | 2024-07-21 18:00
0 | 0 | 2024-07-21T18:30:00+01:00 | 2024-07-21T19:00:00+01:00 | 2024-07-21 | 18:30 | 2024-07-21 18:30
0 | 0 | 2024-07-21T19:00:00+01:00 | 2024-07-21T19:30:00+01:00 | 2024-07-21 | 19:00 | 2024-07-21 19:00
0 | 0 | 2024-07-21T19:30:00+01:00 | 2024-07-21T20:00:00+01:00 | 2024-07-21 | 19:30 | 2024-07-21 19:30
0 | 0 | 2024-07-21T20:00:00+01:00 | 2024-07-21T20:30:00+01:00 | 2024-07-21 | 20:00 | 2024-07-21 20:00
0 | 0 | 2024-07-21T20:30:00+01:00 | 2024-07-21T21:00:00+01:00 | 2024-07-21 | 20:30 | 2024-07-21 20:30
0 | 0 | 2024-07-21T21:00:00+01:00 | 2024-07-21T21:30:00+01:00 | 2024-07-21 | 21:00 | 2024-07-21 21:00
0 | 0 | 2024-07-21T21:30:00+01:00 | 2024-07-21T22:00:00+01:00 | 2024-07-21 | 21:30 | 2024-07-21 21:30
0 | 0 | 2024-07-21T22:00:00+01:00 | 2024-07-21T22:30:00+01:00 | 2024-07-21 | 22:00 | 2024-07-21 22:00
0 | 0 | 2024-07-21T22:30:00+01:00 | 2024-07-21T23:00:00+01:00 | 2024-07-21 | 22:30 | 2024-07-21 22:30
0 | 0 | 2024-07-21T23:00:00+01:00 | 2024-07-21T23:30:00+01:00 | 2024-07-21 | 23:00 | 2024-07-21 23:00
0 | 0 | 2024-07-21T23:30:00+01:00 | 2024-07-22T00:00:00+01:00 | 2024-07-21 | 23:30 | 2024-07-21 23:30
0 | 0 | 2024-07-22T00:00:00+01:00 | 2024-07-22T00:30:00+01:00 | 2024-07-22 | 0:00 | 2024-07-22
0 | 0 | 2024-07-22T00:30:00+01:00 | 2024-07-22T01:00:00+01:00 | 2024-07-22 | 0:30 | 2024-07-22 00:30
0 | 0 | 2024-07-22T01:00:00+01:00 | 2024-07-22T01:30:00+01:00 | 2024-07-22 | 1:00 | 2024-07-22 01:00
0 | 0 | 2024-07-22T01:30:00+01:00 | 2024-07-22T02:00:00+01:00 | 2024-07-22 | 1:30 | 2024-07-22 01:30
0 | 0 | 2024-07-22T02:00:00+01:00 | 2024-07-22T02:30:00+01:00 | 2024-07-22 | 2:00 | 2024-07-22 02:00
0 | 0 | 2024-07-22T02:30:00+01:00 | 2024-07-22T03:00:00+01:00 | 2024-07-22 | 2:30 | 2024-07-22 02:30
0 | 0 | 2024-07-22T03:00:00+01:00 | 2024-07-22T03:30:00+01:00 | 2024-07-22 | 3:00 | 2024-07-22 03:00
0 | 0 | 2024-07-22T03:30:00+01:00 | 2024-07-22T04:00:00+01:00 | 2024-07-22 | 3:30 | 2024-07-22 03:30
0 | 0 | 2024-07-22T04:00:00+01:00 | 2024-07-22T04:30:00+01:00 | 2024-07-22 | 4:00 | 2024-07-22 04:00
0 | 0 | 2024-07-22T04:30:00+01:00 | 2024-07-22T05:00:00+01:00 | 2024-07-22 | 4:30 | 2024-07-22 04:30
0 | 0 | 2024-07-22T05:00:00+01:00 | 2024-07-22T05:30:00+01:00 | 2024-07-22 | 5:00 | 2024-07-22 05:00
0 | 0 | 2024-07-22T05:30:00+01:00 | 2024-07-22T06:00:00+01:00 | 2024-07-22 | 5:30 | 2024-07-22 05:30
0 | 0 | 2024-07-22T06:00:00+01:00 | 2024-07-22T06:30:00+01:00 | 2024-07-22 | 6:00 | 2024-07-22 06:00
0 | 0 | 2024-07-22T06:30:00+01:00 | 2024-07-22T07:00:00+01:00 | 2024-07-22 | 6:30 | 2024-07-22 06:30
0 | 0 | 2024-07-22T07:00:00+01:00 | 2024-07-22T07:30:00+01:00 | 2024-07-22 | 7:00 | 2024-07-22 07:00
0 | 0 | 2024-07-22T07:30:00+01:00 | 2024-07-22T08:00:00+01:00 | 2024-07-22 | 7:30 | 2024-07-22 07:30
0 | 0 | 2024-07-22T08:00:00+01:00 | 2024-07-22T08:30:00+01:00 | 2024-07-22 | 8:00 | 2024-07-22 08:00
0 | 0 | 2024-07-22T08:30:00+01:00 | 2024-07-22T09:00:00+01:00 | 2024-07-22 | 8:30 | 2024-07-22 08:30
0 | 0 | 2024-07-22T09:00:00+01:00 | 2024-07-22T09:30:00+01:00 | 2024-07-22 | 9:00 | 2024-07-22 09:00
0 | 0 | 2024-07-22T09:30:00+01:00 | 2024-07-22T10:00:00+01:00 | 2024-07-22 | 9:30 | 2024-07-22 09:30
0 | 0 | 2024-07-22T10:00:00+01:00 | 2024-07-22T10:30:00+01:00 | 2024-07-22 | 10:00 | 2024-07-22 10:00
0 | 0 | 2024-07-22T10:30:00+01:00 | 2024-07-22T11:00:00+01:00 | 2024-07-22 | 10:30 | 2024-07-22 10:30
0 | 0 | 2024-07-22T11:00:00+01:00 | 2024-07-22T11:30:00+01:00 | 2024-07-22 | 11:00 | 2024-07-22 11:00
0 | 0 | 2024-07-22T11:30:00+01:00 | 2024-07-22T12:00:00+01:00 | 2024-07-22 | 11:30 | 2024-07-22 11:30
0 | 0 | 2024-07-22T12:00:00+01:00 | 2024-07-22T12:30:00+01:00 | 2024-07-22 | 12:00 | 2024-07-22 12:00
0 | 0 | 2024-07-22T12:30:00+01:00 | 2024-07-22T13:00:00+01:00 | 2024-07-22 | 12:30 | 2024-07-22 12:30
0 | 0 | 2024-07-22T13:00:00+01:00 | 2024-07-22T13:30:00+01:00 | 2024-07-22 | 13:00 | 2024-07-22 13:00
0 | 0 | 2024-07-22T13:30:00+01:00 | 2024-07-22T14:00:00+01:00 | 2024-07-22 | 13:30 | 2024-07-22 13:30
0 | 0 | 2024-07-22T14:00:00+01:00 | 2024-07-22T14:30:00+01:00 | 2024-07-22 | 14:00 | 2024-07-22 14:00
0 | 0 | 2024-07-22T14:30:00+01:00 | 2024-07-22T15:00:00+01:00 | 2024-07-22 | 14:30 | 2024-07-22 14:30
0 | 0 | 2024-07-22T15:00:00+01:00 | 2024-07-22T15:30:00+01:00 | 2024-07-22 | 15:00 | 2024-07-22 15:00
0 | 0 | 2024-07-22T15:30:00+01:00 | 2024-07-22T16:00:00+01:00 | 2024-07-22 | 15:30 | 2024-07-22 15:30
0 | 0 | 2024-07-22T16:00:00+01:00 | 2024-07-22T16:30:00+01:00 | 2024-07-22 | 16:00 | 2024-07-22 16:00
0 | 0 | 2024-07-22T16:30:00+01:00 | 2024-07-22T17:00:00+01:00 | 2024-07-22 | 16:30 | 2024-07-22 16:30
0 | 0 | 2024-07-22T17:00:00+01:00 | 2024-07-22T17:30:00+01:00 | 2024-07-22 | 17:00 | 2024-07-22 17:00
0 | 0 | 2024-07-22T17:30:00+01:00 | 2024-07-22T18:00:00+01:00 | 2024-07-22 | 17:30 | 2024-07-22 17:30
0 | 0 | 2024-07-22T18:00:00+01:00 | 2024-07-22T18:30:00+01:00 | 2024-07-22 | 18:00 | 2024-07-22 18:00
0 | 0 | 2024-07-22T18:30:00+01:00 | 2024-07-22T19:00:00+01:00 | 2024-07-22 | 18:30 | 2024-07-22 18:30
0 | 0 | 2024-07-22T19:00:00+01:00 | 2024-07-22T19:30:00+01:00 | 2024-07-22 | 19:00 | 2024-07-22 19:00
0 | 0 | 2024-07-22T19:30:00+01:00 | 2024-07-22T20:00:00+01:00 | 2024-07-22 | 19:30 | 2024-07-22 19:30
0 | 0 | 2024-07-22T20:00:00+01:00 | 2024-07-22T20:30:00+01:00 | 2024-07-22 | 20:00 | 2024-07-22 20:00
0 | 0 | 2024-07-22T20:30:00+01:00 | 2024-07-22T21:00:00+01:00 | 2024-07-22 | 20:30 | 2024-07-22 20:30
0 | 0 | 2024-07-22T21:00:00+01:00 | 2024-07-22T21:30:00+01:00 | 2024-07-22 | 21:00 | 2024-07-22 21:00
0 | 0 | 2024-07-22T21:30:00+01:00 | 2024-07-22T22:00:00+01:00 | 2024-07-22 | 21:30 | 2024-07-22 21:30
0 | 0 | 2024-07-22T22:00:00+01:00 | 2024-07-22T22:30:00+01:00 | 2024-07-22 | 22:00 | 2024-07-22 22:00
0 | 0 | 2024-07-22T22:30:00+01:00 | 2024-07-22T23:00:00+01:00 | 2024-07-22 | 22:30 | 2024-07-22 22:30
0 | 0 | 2024-07-22T23:00:00+01:00 | 2024-07-22T23:30:00+01:00 | 2024-07-22 | 23:00 | 2024-07-22 23:00
0 | 0 | 2024-07-22T23:30:00+01:00 | 2024-07-23T00:00:00+01:00 | 2024-07-22 | 23:30 | 2024-07-22 23:30
0 | 0 | 2024-07-23T00:00:00+01:00 | 2024-07-23T00:30:00+01:00 | 2024-07-23 | 0:00 | 2024-07-23
0 | 0 | 2024-07-23T00:30:00+01:00 | 2024-07-23T01:00:00+01:00 | 2024-07-23 | 0:30 | 2024-07-23 00:30
0 | 0 | 2024-07-23T01:00:00+01:00 | 2024-07-23T01:30:00+01:00 | 2024-07-23 | 1:00 | 2024-07-23 01:00
0 | 0 | 2024-07-23T01:30:00+01:00 | 2024-07-23T02:00:00+01:00 | 2024-07-23 | 1:30 | 2024-07-23 01:30
0 | 0 | 2024-07-23T02:00:00+01:00 | 2024-07-23T02:30:00+01:00 | 2024-07-23 | 2:00 | 2024-07-23 02:00
0 | 0 | 2024-07-23T02:30:00+01:00 | 2024-07-23T03:00:00+01:00 | 2024-07-23 | 2:30 | 2024-07-23 02:30
0 | 0 | 2024-07-23T03:00:00+01:00 | 2024-07-23T03:30:00+01:00 | 2024-07-23 | 3:00 | 2024-07-23 03:00
0 | 0 | 2024-07-23T03:30:00+01:00 | 2024-07-23T04:00:00+01:00 | 2024-07-23 | 3:30 | 2024-07-23 03:30
0 | 0 | 2024-07-23T04:00:00+01:00 | 2024-07-23T04:30:00+01:00 | 2024-07-23 | 4:00 | 2024-07-23 04:00
0 | 0 | 2024-07-23T04:30:00+01:00 | 2024-07-23T05:00:00+01:00 | 2024-07-23 | 4:30 | 2024-07-23 04:30
0 | 0 | 2024-07-23T05:00:00+01:00 | 2024-07-23T05:30:00+01:00 | 2024-07-23 | 5:00 | 2024-07-23 05:00
0 | 0 | 2024-07-23T05:30:00+01:00 | 2024-07-23T06:00:00+01:00 | 2024-07-23 | 5:30 | 2024-07-23 05:30
0 | 0 | 2024-07-23T06:00:00+01:00 | 2024-07-23T06:30:00+01:00 | 2024-07-23 | 6:00 | 2024-07-23 06:00
0 | 0 | 2024-07-23T06:30:00+01:00 | 2024-07-23T07:00:00+01:00 | 2024-07-23 | 6:30 | 2024-07-23 06:30
0 | 0 | 2024-07-23T07:00:00+01:00 | 2024-07-23T07:30:00+01:00 | 2024-07-23 | 7:00 | 2024-07-23 07:00
0 | 0 | 2024-07-23T07:30:00+01:00 | 2024-07-23T08:00:00+01:00 | 2024-07-23 | 7:30 | 2024-07-23 07:30
0 | 0 | 2024-07-23T08:00:00+01:00 | 2024-07-23T08:30:00+01:00 | 2024-07-23 | 8:00 | 2024-07-23 08:00
0 | 0 | 2024-07-23T08:30:00+01:00 | 2024-07-23T09:00:00+01:00 | 2024-07-23 | 8:30 | 2024-07-23 08:30
0 | 0 | 2024-07-23T09:00:00+01:00 | 2024-07-23T09:30:00+01:00 | 2024-07-23 | 9:00 | 2024-07-23 09:00
0 | 0 | 2024-07-23T09:30:00+01:00 | 2024-07-23T10:00:00+01:00 | 2024-07-23 | 9:30 | 2024-07-23 09:30
0 | 0 | 2024-07-23T10:00:00+01:00 | 2024-07-23T10:30:00+01:00 | 2024-07-23 | 10:00 | 2024-07-23 10:00
0 | 0 | 2024-07-23T10:30:00+01:00 | 2024-07-23T11:00:00+01:00 | 2024-07-23 | 10:30 | 2024-07-23 10:30
0 | 0 | 2024-07-23T11:00:00+01:00 | 2024-07-23T11:30:00+01:00 | 2024-07-23 | 11:00 | 2024-07-23 11:00
0 | 0 | 2024-07-23T11:30:00+01:00 | 2024-07-23T12:00:00+01:00 | 2024-07-23 | 11:30 | 2024-07-23 11:30
0 | 0 | 2024-07-23T12:00:00+01:00 | 2024-07-23T12:30:00+01:00 | 2024-07-23 | 12:00 | 2024-07-23 12:00
0 | 0 | 2024-07-23T12:30:00+01:00 | 2024-07-23T13:00:00+01:00 | 2024-07-23 | 12:30 | 2024-07-23 12:30
0 | 0 | 2024-07-23T13:00:00+01:00 | 2024-07-23T13:30:00+01:00 | 2024-07-23 | 13:00 | 2024-07-23 13:00
0 | 0 | 2024-07-23T13:30:00+01:00 | 2024-07-23T14:00:00+01:00 | 2024-07-23 | 13:30 | 2024-07-23 13:30
0 | 0 | 2024-07-23T14:00:00+01:00 | 2024-07-23T14:30:00+01:00 | 2024-07-23 | 14:00 | 2024-07-23 14:00
0 | 0 | 2024-07-23T14:30:00+01:00 | 2024-07-23T15:00:00+01:00 | 2024-07-23 | 14:30 | 2024-07-23 14:30
0 | 0 | 2024-07-23T15:00:00+01:00 | 2024-07-23T15:30:00+01:00 | 2024-07-23 | 15:00 | 2024-07-23 15:00
0 | 0 | 2024-07-23T15:30:00+01:00 | 2024-07-23T16:00:00+01:00 | 2024-07-23 | 15:30 | 2024-07-23 15:30
0 | 0 | 2024-07-23T16:00:00+01:00 | 2024-07-23T16:30:00+01:00 | 2024-07-23 | 16:00 | 2024-07-23 16:00
0 | 0 | 2024-07-23T16:30:00+01:00 | 2024-07-23T17:00:00+01:00 | 2024-07-23 | 16:30 | 2024-07-23 16:30
0 | 0 | 2024-07-23T17:00:00+01:00 | 2024-07-23T17:30:00+01:00 | 2024-07-23 | 17:00 | 2024-07-23 17:00
0 | 0 | 2024-07-23T17:30:00+01:00 | 2024-07-23T18:00:00+01:00 | 2024-07-23 | 17:30 | 2024-07-23 17:30
0 | 0 | 2024-07-23T18:00:00+01:00 | 2024-07-23T18:30:00+01:00 | 2024-07-23 | 18:00 | 2024-07-23 18:00
0 | 0 | 2024-07-23T18:30:00+01:00 | 2024-07-23T19:00:00+01:00 | 2024-07-23 | 18:30 | 2024-07-23 18:30
0 | 0 | 2024-07-23T19:00:00+01:00 | 2024-07-23T19:30:00+01:00 | 2024-07-23 | 19:00 | 2024-07-23 19:00
0 | 0 | 2024-07-23T19:30:00+01:00 | 2024-07-23T20:00:00+01:00 | 2024-07-23 | 19:30 | 2024-07-23 19:30
0 | 0 | 2024-07-23T20:00:00+01:00 | 2024-07-23T20:30:00+01:00 | 2024-07-23 | 20:00 | 2024-07-23 20:00
0 | 0 | 2024-07-23T20:30:00+01:00 | 2024-07-23T21:00:00+01:00 | 2024-07-23 | 20:30 | 2024-07-23 20:30
0 | 0 | 2024-07-23T21:00:00+01:00 | 2024-07-23T21:30:00+01:00 | 2024-07-23 | 21:00 | 2024-07-23 21:00
0 | 0 | 2024-07-23T21:30:00+01:00 | 2024-07-23T22:00:00+01:00 | 2024-07-23 | 21:30 | 2024-07-23 21:30
0 | 0 | 2024-07-23T22:00:00+01:00 | 2024-07-23T22:30:00+01:00 | 2024-07-23 | 22:00 | 2024-07-23 22:00
0 | 0 | 2024-07-23T22:30:00+01:00 | 2024-07-23T23:00:00+01:00 | 2024-07-23 | 22:30 | 2024-07-23 22:30
0 | 0 | 2024-07-23T23:00:00+01:00 | 2024-07-23T23:30:00+01:00 | 2024-07-23 | 23:00 | 2024-07-23 23:00
0 | 0 | 2024-07-23T23:30:00+01:00 | 2024-07-24T00:00:00+01:00 | 2024-07-23 | 23:30 | 2024-07-23 23:30
0 | 0 | 2024-07-24T00:00:00+01:00 | 2024-07-24T00:30:00+01:00 | 2024-07-24 | 0:00 | 2024-07-24
0 | 0 | 2024-07-24T00:30:00+01:00 | 2024-07-24T01:00:00+01:00 | 2024-07-24 | 0:30 | 2024-07-24 00:30
0 | 0 | 2024-07-24T01:00:00+01:00 | 2024-07-24T01:30:00+01:00 | 2024-07-24 | 1:00 | 2024-07-24 01:00
0 | 0 | 2024-07-24T01:30:00+01:00 | 2024-07-24T02:00:00+01:00 | 2024-07-24 | 1:30 | 2024-07-24 01:30
0 | 0 | 2024-07-24T02:00:00+01:00 | 2024-07-24T02:30:00+01:00 | 2024-07-24 | 2:00 | 2024-07-24 02:00
0 | 0 | 2024-07-24T02:30:00+01:00 | 2024-07-24T03:00:00+01:00 | 2024-07-24 | 2:30 | 2024-07-24 02:30
0 | 0 | 2024-07-24T03:00:00+01:00 | 2024-07-24T03:30:00+01:00 | 2024-07-24 | 3:00 | 2024-07-24 03:00
0 | 0 | 2024-07-24T03:30:00+01:00 | 2024-07-24T04:00:00+01:00 | 2024-07-24 | 3:30 | 2024-07-24 03:30
0 | 0 | 2024-07-24T04:00:00+01:00 | 2024-07-24T04:30:00+01:00 | 2024-07-24 | 4:00 | 2024-07-24 04:00
0 | 0 | 2024-07-24T04:30:00+01:00 | 2024-07-24T05:00:00+01:00 | 2024-07-24 | 4:30 | 2024-07-24 04:30
0 | 0 | 2024-07-24T05:00:00+01:00 | 2024-07-24T05:30:00+01:00 | 2024-07-24 | 5:00 | 2024-07-24 05:00
0 | 0 | 2024-07-24T05:30:00+01:00 | 2024-07-24T06:00:00+01:00 | 2024-07-24 | 5:30 | 2024-07-24 05:30
0 | 0 | 2024-07-24T06:00:00+01:00 | 2024-07-24T06:30:00+01:00 | 2024-07-24 | 6:00 | 2024-07-24 06:00
0 | 0 | 2024-07-24T06:30:00+01:00 | 2024-07-24T07:00:00+01:00 | 2024-07-24 | 6:30 | 2024-07-24 06:30
0 | 0 | 2024-07-24T07:00:00+01:00 | 2024-07-24T07:30:00+01:00 | 2024-07-24 | 7:00 | 2024-07-24 07:00
0 | 0 | 2024-07-24T07:30:00+01:00 | 2024-07-24T08:00:00+01:00 | 2024-07-24 | 7:30 | 2024-07-24 07:30
0 | 0 | 2024-07-24T08:00:00+01:00 | 2024-07-24T08:30:00+01:00 | 2024-07-24 | 8:00 | 2024-07-24 08:00
0 | 0 | 2024-07-24T08:30:00+01:00 | 2024-07-24T09:00:00+01:00 | 2024-07-24 | 8:30 | 2024-07-24 08:30
0 | 0 | 2024-07-24T09:00:00+01:00 | 2024-07-24T09:30:00+01:00 | 2024-07-24 | 9:00 | 2024-07-24 09:00
0 | 0 | 2024-07-24T09:30:00+01:00 | 2024-07-24T10:00:00+01:00 | 2024-07-24 | 9:30 | 2024-07-24 09:30
0 | 0 | 2024-07-24T10:00:00+01:00 | 2024-07-24T10:30:00+01:00 | 2024-07-24 | 10:00 | 2024-07-24 10:00
0 | 0 | 2024-07-24T10:30:00+01:00 | 2024-07-24T11:00:00+01:00 | 2024-07-24 | 10:30 | 2024-07-24 10:30
0 | 0 | 2024-07-24T11:00:00+01:00 | 2024-07-24T11:30:00+01:00 | 2024-07-24 | 11:00 | 2024-07-24 11:00
0 | 0 | 2024-07-24T11:30:00+01:00 | 2024-07-24T12:00:00+01:00 | 2024-07-24 | 11:30 | 2024-07-24 11:30
0 | 0 | 2024-07-24T12:00:00+01:00 | 2024-07-24T12:30:00+01:00 | 2024-07-24 | 12:00 | 2024-07-24 12:00
0 | 0 | 2024-07-24T12:30:00+01:00 | 2024-07-24T13:00:00+01:00 | 2024-07-24 | 12:30 | 2024-07-24 12:30
0 | 0 | 2024-07-24T13:00:00+01:00 | 2024-07-24T13:30:00+01:00 | 2024-07-24 | 13:00 | 2024-07-24 13:00
0 | 0 | 2024-07-24T13:30:00+01:00 | 2024-07-24T14:00:00+01:00 | 2024-07-24 | 13:30 | 2024-07-24 13:30
0 | 0 | 2024-07-24T14:00:00+01:00 | 2024-07-24T14:30:00+01:00 | 2024-07-24 | 14:00 | 2024-07-24 14:00
0 | 0 | 2024-07-24T14:30:00+01:00 | 2024-07-24T15:00:00+01:00 | 2024-07-24 | 14:30 | 2024-07-24 14:30
0 | 0 | 2024-07-24T15:00:00+01:00 | 2024-07-24T15:30:00+01:00 | 2024-07-24 | 15:00 | 2024-07-24 15:00
0 | 0 | 2024-07-24T15:30:00+01:00 | 2024-07-24T16:00:00+01:00 | 2024-07-24 | 15:30 | 2024-07-24 15:30
0 | 0 | 2024-07-24T16:00:00+01:00 | 2024-07-24T16:30:00+01:00 | 2024-07-24 | 16:00 | 2024-07-24 16:00
0 | 0 | 2024-07-24T16:30:00+01:00 | 2024-07-24T17:00:00+01:00 | 2024-07-24 | 16:30 | 2024-07-24 16:30
0 | 0 | 2024-07-24T17:00:00+01:00 | 2024-07-24T17:30:00+01:00 | 2024-07-24 | 17:00 | 2024-07-24 17:00
0 | 0 | 2024-07-24T17:30:00+01:00 | 2024-07-24T18:00:00+01:00 | 2024-07-24 | 17:30 | 2024-07-24 17:30
0 | 0 | 2024-07-24T18:00:00+01:00 | 2024-07-24T18:30:00+01:00 | 2024-07-24 | 18:00 | 2024-07-24 18:00
0 | 0 | 2024-07-24T18:30:00+01:00 | 2024-07-24T19:00:00+01:00 | 2024-07-24 | 18:30 | 2024-07-24 18:30
0 | 0 | 2024-07-24T19:00:00+01:00 | 2024-07-24T19:30:00+01:00 | 2024-07-24 | 19:00 | 2024-07-24 19:00
0 | 0 | 2024-07-24T19:30:00+01:00 | 2024-07-24T20:00:00+01:00 | 2024-07-24 | 19:30 | 2024-07-24 19:30
0 | 0 | 2024-07-24T20:00:00+01:00 | 2024-07-24T20:30:00+01:00 | 2024-07-24 | 20:00 | 2024-07-24 20:00
0 | 0 | 2024-07-24T20:30:00+01:00 | 2024-07-24T21:00:00+01:00 | 2024-07-24 | 20:30 | 2024-07-24 20:30
0 | 0 | 2024-07-24T21:00:00+01:00 | 2024-07-24T21:30:00+01:00 | 2024-07-24 | 21:00 | 2024-07-24 21:00
0 | 0 | 2024-07-24T21:30:00+01:00 | 2024-07-24T22:00:00+01:00 | 2024-07-24 | 21:30 | 2024-07-24 21:30
0 | 0 | 2024-07-24T22:00:00+01:00 | 2024-07-24T22:30:00+01:00 | 2024-07-24 | 22:00 | 2024-07-24 22:00
0 | 0 | 2024-07-24T22:30:00+01:00 | 2024-07-24T23:00:00+01:00 | 2024-07-24 | 22:30 | 2024-07-24 22:30
0 | 0 | 2024-07-24T23:00:00+01:00 | 2024-07-24T23:30:00+01:00 | 2024-07-24 | 23:00 | 2024-07-24 23:00
0 | 0 | 2024-07-24T23:30:00+01:00 | 2024-07-25T00:00:00+01:00 | 2024-07-24 | 23:30 | 2024-07-24 23:30
0 | 0 | 2024-07-25T00:00:00+01:00 | 2024-07-25T00:30:00+01:00 | 2024-07-25 | 0:00 | 2024-07-25
0 | 0 | 2024-07-25T00:30:00+01:00 | 2024-07-25T01:00:00+01:00 | 2024-07-25 | 0:30 | 2024-07-25 00:30
0 | 0 | 2024-07-25T01:00:00+01:00 | 2024-07-25T01:30:00+01:00 | 2024-07-25 | 1:00 | 2024-07-25 01:00
0 | 0 | 2024-07-25T01:30:00+01:00 | 2024-07-25T02:00:00+01:00 | 2024-07-25 | 1:30 | 2024-07-25 01:30
0 | 0 | 2024-07-25T02:00:00+01:00 | 2024-07-25T02:30:00+01:00 | 2024-07-25 | 2:00 | 2024-07-25 02:00
0 | 0 | 2024-07-25T02:30:00+01:00 | 2024-07-25T03:00:00+01:00 | 2024-07-25 | 2:30 | 2024-07-25 02:30
0 | 0 | 2024-07-25T03:00:00+01:00 | 2024-07-25T03:30:00+01:00 | 2024-07-25 | 3:00 | 2024-07-25 03:00
0 | 0 | 2024-07-25T03:30:00+01:00 | 2024-07-25T04:00:00+01:00 | 2024-07-25 | 3:30 | 2024-07-25 03:30
0 | 0 | 2024-07-25T04:00:00+01:00 | 2024-07-25T04:30:00+01:00 | 2024-07-25 | 4:00 | 2024-07-25 04:00
0 | 0 | 2024-07-25T04:30:00+01:00 | 2024-07-25T05:00:00+01:00 | 2024-07-25 | 4:30 | 2024-07-25 04:30
0 | 0 | 2024-07-25T05:00:00+01:00 | 2024-07-25T05:30:00+01:00 | 2024-07-25 | 5:00 | 2024-07-25 05:00
0 | 0 | 2024-07-25T05:30:00+01:00 | 2024-07-25T06:00:00+01:00 | 2024-07-25 | 5:30 | 2024-07-25 05:30
0 | 0 | 2024-07-25T06:00:00+01:00 | 2024-07-25T06:30:00+01:00 | 2024-07-25 | 6:00 | 2024-07-25 06:00
0 | 0 | 2024-07-25T06:30:00+01:00 | 2024-07-25T07:00:00+01:00 | 2024-07-25 | 6:30 | 2024-07-25 06:30
0 | 0 | 2024-07-25T07:00:00+01:00 | 2024-07-25T07:30:00+01:00 | 2024-07-25 | 7:00 | 2024-07-25 07:00
0 | 0 | 2024-07-25T07:30:00+01:00 | 2024-07-25T08:00:00+01:00 | 2024-07-25 | 7:30 | 2024-07-25 07:30
0 | 0 | 2024-07-25T08:00:00+01:00 | 2024-07-25T08:30:00+01:00 | 2024-07-25 | 8:00 | 2024-07-25 08:00
0 | 0 | 2024-07-25T08:30:00+01:00 | 2024-07-25T09:00:00+01:00 | 2024-07-25 | 8:30 | 2024-07-25 08:30
0 | 0 | 2024-07-25T09:00:00+01:00 | 2024-07-25T09:30:00+01:00 | 2024-07-25 | 9:00 | 2024-07-25 09:00
0 | 0 | 2024-07-25T09:30:00+01:00 | 2024-07-25T10:00:00+01:00 | 2024-07-25 | 9:30 | 2024-07-25 09:30
0 | 0 | 2024-07-25T10:00:00+01:00 | 2024-07-25T10:30:00+01:00 | 2024-07-25 | 10:00 | 2024-07-25 10:00
0 | 0 | 2024-07-25T10:30:00+01:00 | 2024-07-25T11:00:00+01:00 | 2024-07-25 | 10:30 | 2024-07-25 10:30
0 | 0 | 2024-07-25T11:00:00+01:00 | 2024-07-25T11:30:00+01:00 | 2024-07-25 | 11:00 | 2024-07-25 11:00
0 | 0 | 2024-07-25T11:30:00+01:00 | 2024-07-25T12:00:00+01:00 | 2024-07-25 | 11:30 | 2024-07-25 11:30
0 | 0 | 2024-07-25T12:00:00+01:00 | 2024-07-25T12:30:00+01:00 | 2024-07-25 | 12:00 | 2024-07-25 12:00
0 | 0 | 2024-07-25T12:30:00+01:00 | 2024-07-25T13:00:00+01:00 | 2024-07-25 | 12:30 | 2024-07-25 12:30
0 | 0 | 2024-07-25T13:00:00+01:00 | 2024-07-25T13:30:00+01:00 | 2024-07-25 | 13:00 | 2024-07-25 13:00
0 | 0 | 2024-07-25T13:30:00+01:00 | 2024-07-25T14:00:00+01:00 | 2024-07-25 | 13:30 | 2024-07-25 13:30
0 | 0 | 2024-07-25T14:00:00+01:00 | 2024-07-25T14:30:00+01:00 | 2024-07-25 | 14:00 | 2024-07-25 14:00
0 | 0 | 2024-07-25T14:30:00+01:00 | 2024-07-25T15:00:00+01:00 | 2024-07-25 | 14:30 | 2024-07-25 14:30
0 | 0 | 2024-07-25T15:00:00+01:00 | 2024-07-25T15:30:00+01:00 | 2024-07-25 | 15:00 | 2024-07-25 15:00
0 | 0 | 2024-07-25T15:30:00+01:00 | 2024-07-25T16:00:00+01:00 | 2024-07-25 | 15:30 | 2024-07-25 15:30
0 | 0 | 2024-07-25T16:00:00+01:00 | 2024-07-25T16:30:00+01:00 | 2024-07-25 | 16:00 | 2024-07-25 16:00
0 | 0 | 2024-07-25T16:30:00+01:00 | 2024-07-25T17:00:00+01:00 | 2024-07-25 | 16:30 | 2024-07-25 16:30
0 | 0 | 2024-07-25T17:00:00+01:00 | 2024-07-25T17:30:00+01:00 | 2024-07-25 | 17:00 | 2024-07-25 17:00
0 | 0 | 2024-07-25T17:30:00+01:00 | 2024-07-25T18:00:00+01:00 | 2024-07-25 | 17:30 | 2024-07-25 17:30
0 | 0 | 2024-07-25T18:00:00+01:00 | 2024-07-25T18:30:00+01:00 | 2024-07-25 | 18:00 | 2024-07-25 18:00
0 | 0 | 2024-07-25T18:30:00+01:00 | 2024-07-25T19:00:00+01:00 | 2024-07-25 | 18:30 | 2024-07-25 18:30
0 | 0 | 2024-07-25T19:00:00+01:00 | 2024-07-25T19:30:00+01:00 | 2024-07-25 | 19:00 | 2024-07-25 19:00
0 | 0 | 2024-07-25T19:30:00+01:00 | 2024-07-25T20:00:00+01:00 | 2024-07-25 | 19:30 | 2024-07-25 19:30
0 | 0 | 2024-07-25T20:00:00+01:00 | 2024-07-25T20:30:00+01:00 | 2024-07-25 | 20:00 | 2024-07-25 20:00
0 | 0 | 2024-07-25T20:30:00+01:00 | 2024-07-25T21:00:00+01:00 | 2024-07-25 | 20:30 | 2024-07-25 20:30
0 | 0 | 2024-07-25T21:00:00+01:00 | 2024-07-25T21:30:00+01:00 | 2024-07-25 | 21:00 | 2024-07-25 21:00
0 | 0 | 2024-07-25T21:30:00+01:00 | 2024-07-25T22:00:00+01:00 | 2024-07-25 | 21:30 | 2024-07-25 21:30
0 | 0 | 2024-07-25T22:00:00+01:00 | 2024-07-25T22:30:00+01:00 | 2024-07-25 | 22:00 | 2024-07-25 22:00
0 | 0 | 2024-07-25T22:30:00+01:00 | 2024-07-25T23:00:00+01:00 | 2024-07-25 | 22:30 | 2024-07-25 22:30
0 | 0 | 2024-07-25T23:00:00+01:00 | 2024-07-25T23:30:00+01:00 | 2024-07-25 | 23:00 | 2024-07-25 23:00
0 | 0 | 2024-07-25T23:30:00+01:00 | 2024-07-26T00:00:00+01:00 | 2024-07-25 | 23:30 | 2024-07-25 23:30
0 | 0 | 2024-07-26T00:00:00+01:00 | 2024-07-26T00:30:00+01:00 | 2024-07-26 | 0:00 | 2024-07-26
0 | 0 | 2024-07-26T00:30:00+01:00 | 2024-07-26T01:00:00+01:00 | 2024-07-26 | 0:30 | 2024-07-26 00:30
0 | 0 | 2024-07-26T01:00:00+01:00 | 2024-07-26T01:30:00+01:00 | 2024-07-26 | 1:00 | 2024-07-26 01:00
0 | 0 | 2024-07-26T01:30:00+01:00 | 2024-07-26T02:00:00+01:00 | 2024-07-26 | 1:30 | 2024-07-26 01:30
0 | 0 | 2024-07-26T02:00:00+01:00 | 2024-07-26T02:30:00+01:00 | 2024-07-26 | 2:00 | 2024-07-26 02:00
0 | 0 | 2024-07-26T02:30:00+01:00 | 2024-07-26T03:00:00+01:00 | 2024-07-26 | 2:30 | 2024-07-26 02:30
0 | 0 | 2024-07-26T03:00:00+01:00 | 2024-07-26T03:30:00+01:00 | 2024-07-26 | 3:00 | 2024-07-26 03:00
0 | 0 | 2024-07-26T03:30:00+01:00 | 2024-07-26T04:00:00+01:00 | 2024-07-26 | 3:30 | 2024-07-26 03:30
0 | 0 | 2024-07-26T04:00:00+01:00 | 2024-07-26T04:30:00+01:00 | 2024-07-26 | 4:00 | 2024-07-26 04:00
0 | 0 | 2024-07-26T04:30:00+01:00 | 2024-07-26T05:00:00+01:00 | 2024-07-26 | 4:30 | 2024-07-26 04:30
0 | 0 | 2024-07-26T05:00:00+01:00 | 2024-07-26T05:30:00+01:00 | 2024-07-26 | 5:00 | 2024-07-26 05:00
0 | 0 | 2024-07-26T05:30:00+01:00 | 2024-07-26T06:00:00+01:00 | 2024-07-26 | 5:30 | 2024-07-26 05:30
0 | 0 | 2024-07-26T06:00:00+01:00 | 2024-07-26T06:30:00+01:00 | 2024-07-26 | 6:00 | 2024-07-26 06:00
0 | 0 | 2024-07-26T06:30:00+01:00 | 2024-07-26T07:00:00+01:00 | 2024-07-26 | 6:30 | 2024-07-26 06:30
0 | 0 | 2024-07-26T07:00:00+01:00 | 2024-07-26T07:30:00+01:00 | 2024-07-26 | 7:00 | 2024-07-26 07:00
0 | 0 | 2024-07-26T07:30:00+01:00 | 2024-07-26T08:00:00+01:00 | 2024-07-26 | 7:30 | 2024-07-26 07:30
0 | 0 | 2024-07-26T08:00:00+01:00 | 2024-07-26T08:30:00+01:00 | 2024-07-26 | 8:00 | 2024-07-26 08:00
0 | 0 | 2024-07-26T08:30:00+01:00 | 2024-07-26T09:00:00+01:00 | 2024-07-26 | 8:30 | 2024-07-26 08:30
0 | 0 | 2024-07-26T09:00:00+01:00 | 2024-07-26T09:30:00+01:00 | 2024-07-26 | 9:00 | 2024-07-26 09:00
0 | 0 | 2024-07-26T09:30:00+01:00 | 2024-07-26T10:00:00+01:00 | 2024-07-26 | 9:30 | 2024-07-26 09:30
0 | 0 | 2024-07-26T10:00:00+01:00 | 2024-07-26T10:30:00+01:00 | 2024-07-26 | 10:00 | 2024-07-26 10:00
0 | 0 | 2024-07-26T10:30:00+01:00 | 2024-07-26T11:00:00+01:00 | 2024-07-26 | 10:30 | 2024-07-26 10:30
0 | 0 | 2024-07-26T11:00:00+01:00 | 2024-07-26T11:30:00+01:00 | 2024-07-26 | 11:00 | 2024-07-26 11:00
0 | 0 | 2024-07-26T11:30:00+01:00 | 2024-07-26T12:00:00+01:00 | 2024-07-26 | 11:30 | 2024-07-26 11:30
0 | 0 | 2024-07-26T12:00:00+01:00 | 2024-07-26T12:30:00+01:00 | 2024-07-26 | 12:00 | 2024-07-26 12:00
0 | 0 | 2024-07-26T12:30:00+01:00 | 2024-07-26T13:00:00+01:00 | 2024-07-26 | 12:30 | 2024-07-26 12:30
0 | 0 | 2024-07-26T13:00:00+01:00 | 2024-07-26T13:30:00+01:00 | 2024-07-26 | 13:00 | 2024-07-26 13:00
0 | 0 | 2024-07-26T13:30:00+01:00 | 2024-07-26T14:00:00+01:00 | 2024-07-26 | 13:30 | 2024-07-26 13:30
0 | 0 | 2024-07-26T14:00:00+01:00 | 2024-07-26T14:30:00+01:00 | 2024-07-26 | 14:00 | 2024-07-26 14:00
0 | 0 | 2024-07-26T14:30:00+01:00 | 2024-07-26T15:00:00+01:00 | 2024-07-26 | 14:30 | 2024-07-26 14:30
0 | 0 | 2024-07-26T15:00:00+01:00 | 2024-07-26T15:30:00+01:00 | 2024-07-26 | 15:00 | 2024-07-26 15:00
0 | 0 | 2024-07-26T15:30:00+01:00 | 2024-07-26T16:00:00+01:00 | 2024-07-26 | 15:30 | 2024-07-26 15:30
0 | 0 | 2024-07-26T16:00:00+01:00 | 2024-07-26T16:30:00+01:00 | 2024-07-26 | 16:00 | 2024-07-26 16:00
0 | 0 | 2024-07-26T16:30:00+01:00 | 2024-07-26T17:00:00+01:00 | 2024-07-26 | 16:30 | 2024-07-26 16:30
0 | 0 | 2024-07-26T17:00:00+01:00 | 2024-07-26T17:30:00+01:00 | 2024-07-26 | 17:00 | 2024-07-26 17:00
0 | 0 | 2024-07-26T17:30:00+01:00 | 2024-07-26T18:00:00+01:00 | 2024-07-26 | 17:30 | 2024-07-26 17:30
0 | 0 | 2024-07-26T18:00:00+01:00 | 2024-07-26T18:30:00+01:00 | 2024-07-26 | 18:00 | 2024-07-26 18:00
0 | 0 | 2024-07-26T18:30:00+01:00 | 2024-07-26T19:00:00+01:00 | 2024-07-26 | 18:30 | 2024-07-26 18:30
0 | 0 | 2024-07-26T19:00:00+01:00 | 2024-07-26T19:30:00+01:00 | 2024-07-26 | 19:00 | 2024-07-26 19:00
0 | 0 | 2024-07-26T19:30:00+01:00 | 2024-07-26T20:00:00+01:00 | 2024-07-26 | 19:30 | 2024-07-26 19:30
0 | 0 | 2024-07-26T20:00:00+01:00 | 2024-07-26T20:30:00+01:00 | 2024-07-26 | 20:00 | 2024-07-26 20:00
0 | 0 | 2024-07-26T20:30:00+01:00 | 2024-07-26T21:00:00+01:00 | 2024-07-26 | 20:30 | 2024-07-26 20:30
0 | 0 | 2024-07-26T21:00:00+01:00 | 2024-07-26T21:30:00+01:00 | 2024-07-26 | 21:00 | 2024-07-26 21:00
0 | 0 | 2024-07-26T21:30:00+01:00 | 2024-07-26T22:00:00+01:00 | 2024-07-26 | 21:30 | 2024-07-26 21:30
0 | 0 | 2024-07-26T22:00:00+01:00 | 2024-07-26T22:30:00+01:00 | 2024-07-26 | 22:00 | 2024-07-26 22:00
0 | 0 | 2024-07-26T22:30:00+01:00 | 2024-07-26T23:00:00+01:00 | 2024-07-26 | 22:30 | 2024-07-26 22:30
2.0534 | 11.27 | 2024-07-26T23:00:00+01:00 | 2024-07-26T23:30:00+01:00 | 2024-07-26 | 23:00 | 2024-07-26 23:00
0 | 0 | 2024-07-26T23:30:00+01:00 | 2024-07-27T00:00:00+01:00 | 2024-07-26 | 23:30 | 2024-07-26 23:30
0 | 0 | 2024-07-27T00:00:00+01:00 | 2024-07-27T00:30:00+01:00 | 2024-07-27 | 0:00 | 2024-07-27
0 | 0 | 2024-07-27T00:30:00+01:00 | 2024-07-27T01:00:00+01:00 | 2024-07-27 | 0:30 | 2024-07-27 00:30
0 | 0 | 2024-07-27T01:00:00+01:00 | 2024-07-27T01:30:00+01:00 | 2024-07-27 | 1:00 | 2024-07-27 01:00
0 | 0 | 2024-07-27T01:30:00+01:00 | 2024-07-27T02:00:00+01:00 | 2024-07-27 | 1:30 | 2024-07-27 01:30
0 | 0 | 2024-07-27T02:00:00+01:00 | 2024-07-27T02:30:00+01:00 | 2024-07-27 | 2:00 | 2024-07-27 02:00
0 | 0 | 2024-07-27T02:30:00+01:00 | 2024-07-27T03:00:00+01:00 | 2024-07-27 | 2:30 | 2024-07-27 02:30
0 | 0 | 2024-07-27T03:00:00+01:00 | 2024-07-27T03:30:00+01:00 | 2024-07-27 | 3:00 | 2024-07-27 03:00
0 | 0 | 2024-07-27T03:30:00+01:00 | 2024-07-27T04:00:00+01:00 | 2024-07-27 | 3:30 | 2024-07-27 03:30
0 | 0 | 2024-07-27T04:00:00+01:00 | 2024-07-27T04:30:00+01:00 | 2024-07-27 | 4:00 | 2024-07-27 04:00
0 | 0 | 2024-07-27T04:30:00+01:00 | 2024-07-27T05:00:00+01:00 | 2024-07-27 | 4:30 | 2024-07-27 04:30
0 | 0 | 2024-07-27T05:00:00+01:00 | 2024-07-27T05:30:00+01:00 | 2024-07-27 | 5:00 | 2024-07-27 05:00
0 | 0 | 2024-07-27T05:30:00+01:00 | 2024-07-27T06:00:00+01:00 | 2024-07-27 | 5:30 | 2024-07-27 05:30
0 | 0 | 2024-07-27T06:00:00+01:00 | 2024-07-27T06:30:00+01:00 | 2024-07-27 | 6:00 | 2024-07-27 06:00
0 | 0 | 2024-07-27T06:30:00+01:00 | 2024-07-27T07:00:00+01:00 | 2024-07-27 | 6:30 | 2024-07-27 06:30
0 | 0 | 2024-07-27T07:00:00+01:00 | 2024-07-27T07:30:00+01:00 | 2024-07-27 | 7:00 | 2024-07-27 07:00
0 | 0 | 2024-07-27T07:30:00+01:00 | 2024-07-27T08:00:00+01:00 | 2024-07-27 | 7:30 | 2024-07-27 07:30
0 | 0 | 2024-07-27T08:00:00+01:00 | 2024-07-27T08:30:00+01:00 | 2024-07-27 | 8:00 | 2024-07-27 08:00
0 | 0 | 2024-07-27T08:30:00+01:00 | 2024-07-27T09:00:00+01:00 | 2024-07-27 | 8:30 | 2024-07-27 08:30
0 | 0 | 2024-07-27T09:00:00+01:00 | 2024-07-27T09:30:00+01:00 | 2024-07-27 | 9:00 | 2024-07-27 09:00
0 | 0 | 2024-07-27T09:30:00+01:00 | 2024-07-27T10:00:00+01:00 | 2024-07-27 | 9:30 | 2024-07-27 09:30
0 | 0 | 2024-07-27T10:00:00+01:00 | 2024-07-27T10:30:00+01:00 | 2024-07-27 | 10:00 | 2024-07-27 10:00
0 | 0 | 2024-07-27T10:30:00+01:00 | 2024-07-27T11:00:00+01:00 | 2024-07-27 | 10:30 | 2024-07-27 10:30
0 | 0 | 2024-07-27T11:00:00+01:00 | 2024-07-27T11:30:00+01:00 | 2024-07-27 | 11:00 | 2024-07-27 11:00
0 | 0 | 2024-07-27T11:30:00+01:00 | 2024-07-27T12:00:00+01:00 | 2024-07-27 | 11:30 | 2024-07-27 11:30
0.2132 | 1.17 | 2024-07-27T12:00:00+01:00 | 2024-07-27T12:30:00+01:00 | 2024-07-27 | 12:00 | 2024-07-27 12:00
0 | 0 | 2024-07-27T12:30:00+01:00 | 2024-07-27T13:00:00+01:00 | 2024-07-27 | 12:30 | 2024-07-27 12:30
0 | 0 | 2024-07-27T13:00:00+01:00 | 2024-07-27T13:30:00+01:00 | 2024-07-27 | 13:00 | 2024-07-27 13:00
0 | 0 | 2024-07-27T13:30:00+01:00 | 2024-07-27T14:00:00+01:00 | 2024-07-27 | 13:30 | 2024-07-27 13:30
0 | 0 | 2024-07-27T14:00:00+01:00 | 2024-07-27T14:30:00+01:00 | 2024-07-27 | 14:00 | 2024-07-27 14:00
0 | 0 | 2024-07-27T14:30:00+01:00 | 2024-07-27T15:00:00+01:00 | 2024-07-27 | 14:30 | 2024-07-27 14:30
0 | 0 | 2024-07-27T15:00:00+01:00 | 2024-07-27T15:30:00+01:00 | 2024-07-27 | 15:00 | 2024-07-27 15:00
0 | 0 | 2024-07-27T15:30:00+01:00 | 2024-07-27T16:00:00+01:00 | 2024-07-27 | 15:30 | 2024-07-27 15:30
0 | 0 | 2024-07-27T16:00:00+01:00 | 2024-07-27T16:30:00+01:00 | 2024-07-27 | 16:00 | 2024-07-27 16:00
0.5835 | 3.2 | 2024-07-27T16:30:00+01:00 | 2024-07-27T17:00:00+01:00 | 2024-07-27 | 16:30 | 2024-07-27 16:30
0 | 0 | 2024-07-27T17:00:00+01:00 | 2024-07-27T17:30:00+01:00 | 2024-07-27 | 17:00 | 2024-07-27 17:00
0 | 0 | 2024-07-27T17:30:00+01:00 | 2024-07-27T18:00:00+01:00 | 2024-07-27 | 17:30 | 2024-07-27 17:30
0 | 0 | 2024-07-27T18:00:00+01:00 | 2024-07-27T18:30:00+01:00 | 2024-07-27 | 18:00 | 2024-07-27 18:00
0 | 0 | 2024-07-27T18:30:00+01:00 | 2024-07-27T19:00:00+01:00 | 2024-07-27 | 18:30 | 2024-07-27 18:30
0.0449 | 0.25 | 2024-07-27T19:00:00+01:00 | 2024-07-27T19:30:00+01:00 | 2024-07-27 | 19:00 | 2024-07-27 19:00
0.2356 | 1.29 | 2024-07-27T19:30:00+01:00 | 2024-07-27T20:00:00+01:00 | 2024-07-27 | 19:30 | 2024-07-27 19:30
0 | 0 | 2024-07-27T20:00:00+01:00 | 2024-07-27T20:30:00+01:00 | 2024-07-27 | 20:00 | 2024-07-27 20:00
0 | 0 | 2024-07-27T20:30:00+01:00 | 2024-07-27T21:00:00+01:00 | 2024-07-27 | 20:30 | 2024-07-27 20:30
0 | 0 | 2024-07-27T21:00:00+01:00 | 2024-07-27T21:30:00+01:00 | 2024-07-27 | 21:00 | 2024-07-27 21:00
0.0224 | 0.12 | 2024-07-27T21:30:00+01:00 | 2024-07-27T22:00:00+01:00 | 2024-07-27 | 21:30 | 2024-07-27 21:30
0 | 0 | 2024-07-27T22:00:00+01:00 | 2024-07-27T22:30:00+01:00 | 2024-07-27 | 22:00 | 2024-07-27 22:00
0 | 0 | 2024-07-27T22:30:00+01:00 | 2024-07-27T23:00:00+01:00 | 2024-07-27 | 22:30 | 2024-07-27 22:30
0 | 0 | 2024-07-27T23:00:00+01:00 | 2024-07-27T23:30:00+01:00 | 2024-07-27 | 23:00 | 2024-07-27 23:00
0 | 0 | 2024-07-27T23:30:00+01:00 | 2024-07-28T00:00:00+01:00 | 2024-07-27 | 23:30 | 2024-07-27 23:30
0 | 0 | 2024-07-28T00:00:00+01:00 | 2024-07-28T00:30:00+01:00 | 2024-07-28 | 0:00 | 2024-07-28
0 | 0 | 2024-07-28T00:30:00+01:00 | 2024-07-28T01:00:00+01:00 | 2024-07-28 | 0:30 | 2024-07-28 00:30
0 | 0 | 2024-07-28T01:00:00+01:00 | 2024-07-28T01:30:00+01:00 | 2024-07-28 | 1:00 | 2024-07-28 01:00
0 | 0 | 2024-07-28T01:30:00+01:00 | 2024-07-28T02:00:00+01:00 | 2024-07-28 | 1:30 | 2024-07-28 01:30
0 | 0 | 2024-07-28T02:00:00+01:00 | 2024-07-28T02:30:00+01:00 | 2024-07-28 | 2:00 | 2024-07-28 02:00
0 | 0 | 2024-07-28T02:30:00+01:00 | 2024-07-28T03:00:00+01:00 | 2024-07-28 | 2:30 | 2024-07-28 02:30
0 | 0 | 2024-07-28T03:00:00+01:00 | 2024-07-28T03:30:00+01:00 | 2024-07-28 | 3:00 | 2024-07-28 03:00
0 | 0 | 2024-07-28T03:30:00+01:00 | 2024-07-28T04:00:00+01:00 | 2024-07-28 | 3:30 | 2024-07-28 03:30
0 | 0 | 2024-07-28T04:00:00+01:00 | 2024-07-28T04:30:00+01:00 | 2024-07-28 | 4:00 | 2024-07-28 04:00
0 | 0 | 2024-07-28T04:30:00+01:00 | 2024-07-28T05:00:00+01:00 | 2024-07-28 | 4:30 | 2024-07-28 04:30
0 | 0 | 2024-07-28T05:00:00+01:00 | 2024-07-28T05:30:00+01:00 | 2024-07-28 | 5:00 | 2024-07-28 05:00
0 | 0 | 2024-07-28T05:30:00+01:00 | 2024-07-28T06:00:00+01:00 | 2024-07-28 | 5:30 | 2024-07-28 05:30
0 | 0 | 2024-07-28T06:00:00+01:00 | 2024-07-28T06:30:00+01:00 | 2024-07-28 | 6:00 | 2024-07-28 06:00
0 | 0 | 2024-07-28T06:30:00+01:00 | 2024-07-28T07:00:00+01:00 | 2024-07-28 | 6:30 | 2024-07-28 06:30
0 | 0 | 2024-07-28T07:00:00+01:00 | 2024-07-28T07:30:00+01:00 | 2024-07-28 | 7:00 | 2024-07-28 07:00
0 | 0 | 2024-07-28T07:30:00+01:00 | 2024-07-28T08:00:00+01:00 | 2024-07-28 | 7:30 | 2024-07-28 07:30
0 | 0 | 2024-07-28T08:00:00+01:00 | 2024-07-28T08:30:00+01:00 | 2024-07-28 | 8:00 | 2024-07-28 08:00
0 | 0 | 2024-07-28T08:30:00+01:00 | 2024-07-28T09:00:00+01:00 | 2024-07-28 | 8:30 | 2024-07-28 08:30
0 | 0 | 2024-07-28T09:00:00+01:00 | 2024-07-28T09:30:00+01:00 | 2024-07-28 | 9:00 | 2024-07-28 09:00
0 | 0 | 2024-07-28T09:30:00+01:00 | 2024-07-28T10:00:00+01:00 | 2024-07-28 | 9:30 | 2024-07-28 09:30
0 | 0 | 2024-07-28T10:00:00+01:00 | 2024-07-28T10:30:00+01:00 | 2024-07-28 | 10:00 | 2024-07-28 10:00
0 | 0 | 2024-07-28T10:30:00+01:00 | 2024-07-28T11:00:00+01:00 | 2024-07-28 | 10:30 | 2024-07-28 10:30
0 | 0 | 2024-07-28T11:00:00+01:00 | 2024-07-28T11:30:00+01:00 | 2024-07-28 | 11:00 | 2024-07-28 11:00
0 | 0 | 2024-07-28T11:30:00+01:00 | 2024-07-28T12:00:00+01:00 | 2024-07-28 | 11:30 | 2024-07-28 11:30
0 | 0 | 2024-07-28T12:00:00+01:00 | 2024-07-28T12:30:00+01:00 | 2024-07-28 | 12:00 | 2024-07-28 12:00
0 | 0 | 2024-07-28T12:30:00+01:00 | 2024-07-28T13:00:00+01:00 | 2024-07-28 | 12:30 | 2024-07-28 12:30
0 | 0 | 2024-07-28T13:00:00+01:00 | 2024-07-28T13:30:00+01:00 | 2024-07-28 | 13:00 | 2024-07-28 13:00
0 | 0 | 2024-07-28T13:30:00+01:00 | 2024-07-28T14:00:00+01:00 | 2024-07-28 | 13:30 | 2024-07-28 13:30
0 | 0 | 2024-07-28T14:00:00+01:00 | 2024-07-28T14:30:00+01:00 | 2024-07-28 | 14:00 | 2024-07-28 14:00
0 | 0 | 2024-07-28T14:30:00+01:00 | 2024-07-28T15:00:00+01:00 | 2024-07-28 | 14:30 | 2024-07-28 14:30
0 | 0 | 2024-07-28T15:00:00+01:00 | 2024-07-28T15:30:00+01:00 | 2024-07-28 | 15:00 | 2024-07-28 15:00
0 | 0 | 2024-07-28T15:30:00+01:00 | 2024-07-28T16:00:00+01:00 | 2024-07-28 | 15:30 | 2024-07-28 15:30
0 | 0 | 2024-07-28T16:00:00+01:00 | 2024-07-28T16:30:00+01:00 | 2024-07-28 | 16:00 | 2024-07-28 16:00
0 | 0 | 2024-07-28T16:30:00+01:00 | 2024-07-28T17:00:00+01:00 | 2024-07-28 | 16:30 | 2024-07-28 16:30
0 | 0 | 2024-07-28T17:00:00+01:00 | 2024-07-28T17:30:00+01:00 | 2024-07-28 | 17:00 | 2024-07-28 17:00
0 | 0 | 2024-07-28T17:30:00+01:00 | 2024-07-28T18:00:00+01:00 | 2024-07-28 | 17:30 | 2024-07-28 17:30
0 | 0 | 2024-07-28T18:00:00+01:00 | 2024-07-28T18:30:00+01:00 | 2024-07-28 | 18:00 | 2024-07-28 18:00
0 | 0 | 2024-07-28T18:30:00+01:00 | 2024-07-28T19:00:00+01:00 | 2024-07-28 | 18:30 | 2024-07-28 18:30
0 | 0 | 2024-07-28T19:00:00+01:00 | 2024-07-28T19:30:00+01:00 | 2024-07-28 | 19:00 | 2024-07-28 19:00
0 | 0 | 2024-07-28T19:30:00+01:00 | 2024-07-28T20:00:00+01:00 | 2024-07-28 | 19:30 | 2024-07-28 19:30
0 | 0 | 2024-07-28T20:00:00+01:00 | 2024-07-28T20:30:00+01:00 | 2024-07-28 | 20:00 | 2024-07-28 20:00
0 | 0 | 2024-07-28T20:30:00+01:00 | 2024-07-28T21:00:00+01:00 | 2024-07-28 | 20:30 | 2024-07-28 20:30
0 | 0 | 2024-07-28T21:00:00+01:00 | 2024-07-28T21:30:00+01:00 | 2024-07-28 | 21:00 | 2024-07-28 21:00
2.9622 | 16.26 | 2024-07-28T21:30:00+01:00 | 2024-07-28T22:00:00+01:00 | 2024-07-28 | 21:30 | 2024-07-28 21:30
0 | 0 | 2024-07-28T22:00:00+01:00 | 2024-07-28T22:30:00+01:00 | 2024-07-28 | 22:00 | 2024-07-28 22:00
0 | 0 | 2024-07-28T22:30:00+01:00 | 2024-07-28T23:00:00+01:00 | 2024-07-28 | 22:30 | 2024-07-28 22:30
0 | 0 | 2024-07-28T23:00:00+01:00 | 2024-07-28T23:30:00+01:00 | 2024-07-28 | 23:00 | 2024-07-28 23:00
0 | 0 | 2024-07-28T23:30:00+01:00 | 2024-07-29T00:00:00+01:00 | 2024-07-28 | 23:30 | 2024-07-28 23:30
0 | 0 | 2024-07-29T00:00:00+01:00 | 2024-07-29T00:30:00+01:00 | 2024-07-29 | 0:00 | 2024-07-29
0 | 0 | 2024-07-29T00:30:00+01:00 | 2024-07-29T01:00:00+01:00 | 2024-07-29 | 0:30 | 2024-07-29 00:30
0 | 0 | 2024-07-29T01:00:00+01:00 | 2024-07-29T01:30:00+01:00 | 2024-07-29 | 1:00 | 2024-07-29 01:00
0 | 0 | 2024-07-29T01:30:00+01:00 | 2024-07-29T02:00:00+01:00 | 2024-07-29 | 1:30 | 2024-07-29 01:30
0 | 0 | 2024-07-29T02:00:00+01:00 | 2024-07-29T02:30:00+01:00 | 2024-07-29 | 2:00 | 2024-07-29 02:00
0 | 0 | 2024-07-29T02:30:00+01:00 | 2024-07-29T03:00:00+01:00 | 2024-07-29 | 2:30 | 2024-07-29 02:30
0 | 0 | 2024-07-29T03:00:00+01:00 | 2024-07-29T03:30:00+01:00 | 2024-07-29 | 3:00 | 2024-07-29 03:00
0 | 0 | 2024-07-29T03:30:00+01:00 | 2024-07-29T04:00:00+01:00 | 2024-07-29 | 3:30 | 2024-07-29 03:30
0 | 0 | 2024-07-29T04:00:00+01:00 | 2024-07-29T04:30:00+01:00 | 2024-07-29 | 4:00 | 2024-07-29 04:00
0 | 0 | 2024-07-29T04:30:00+01:00 | 2024-07-29T05:00:00+01:00 | 2024-07-29 | 4:30 | 2024-07-29 04:30
0 | 0 | 2024-07-29T05:00:00+01:00 | 2024-07-29T05:30:00+01:00 | 2024-07-29 | 5:00 | 2024-07-29 05:00
0 | 0 | 2024-07-29T05:30:00+01:00 | 2024-07-29T06:00:00+01:00 | 2024-07-29 | 5:30 | 2024-07-29 05:30
0 | 0 | 2024-07-29T06:00:00+01:00 | 2024-07-29T06:30:00+01:00 | 2024-07-29 | 6:00 | 2024-07-29 06:00
0 | 0 | 2024-07-29T06:30:00+01:00 | 2024-07-29T07:00:00+01:00 | 2024-07-29 | 6:30 | 2024-07-29 06:30
0 | 0 | 2024-07-29T07:00:00+01:00 | 2024-07-29T07:30:00+01:00 | 2024-07-29 | 7:00 | 2024-07-29 07:00
0 | 0 | 2024-07-29T07:30:00+01:00 | 2024-07-29T08:00:00+01:00 | 2024-07-29 | 7:30 | 2024-07-29 07:30
0 | 0 | 2024-07-29T08:00:00+01:00 | 2024-07-29T08:30:00+01:00 | 2024-07-29 | 8:00 | 2024-07-29 08:00
0.0449 | 0.25 | 2024-07-29T08:30:00+01:00 | 2024-07-29T09:00:00+01:00 | 2024-07-29 | 8:30 | 2024-07-29 08:30
0 | 0 | 2024-07-29T09:00:00+01:00 | 2024-07-29T09:30:00+01:00 | 2024-07-29 | 9:00 | 2024-07-29 09:00
0 | 0 | 2024-07-29T09:30:00+01:00 | 2024-07-29T10:00:00+01:00 | 2024-07-29 | 9:30 | 2024-07-29 09:30
0.7518 | 4.13 | 2024-07-29T10:00:00+01:00 | 2024-07-29T10:30:00+01:00 | 2024-07-29 | 10:00 | 2024-07-29 10:00
0 | 0 | 2024-07-29T10:30:00+01:00 | 2024-07-29T11:00:00+01:00 | 2024-07-29 | 10:30 | 2024-07-29 10:30
0 | 0 | 2024-07-29T11:00:00+01:00 | 2024-07-29T11:30:00+01:00 | 2024-07-29 | 11:00 | 2024-07-29 11:00
0 | 0 | 2024-07-29T11:30:00+01:00 | 2024-07-29T12:00:00+01:00 | 2024-07-29 | 11:30 | 2024-07-29 11:30
0 | 0 | 2024-07-29T12:00:00+01:00 | 2024-07-29T12:30:00+01:00 | 2024-07-29 | 12:00 | 2024-07-29 12:00
0 | 0 | 2024-07-29T12:30:00+01:00 | 2024-07-29T13:00:00+01:00 | 2024-07-29 | 12:30 | 2024-07-29 12:30
0 | 0 | 2024-07-29T13:00:00+01:00 | 2024-07-29T13:30:00+01:00 | 2024-07-29 | 13:00 | 2024-07-29 13:00
0 | 0 | 2024-07-29T13:30:00+01:00 | 2024-07-29T14:00:00+01:00 | 2024-07-29 | 13:30 | 2024-07-29 13:30
0 | 0 | 2024-07-29T14:00:00+01:00 | 2024-07-29T14:30:00+01:00 | 2024-07-29 | 14:00 | 2024-07-29 14:00
0 | 0 | 2024-07-29T14:30:00+01:00 | 2024-07-29T15:00:00+01:00 | 2024-07-29 | 14:30 | 2024-07-29 14:30
0 | 0 | 2024-07-29T15:00:00+01:00 | 2024-07-29T15:30:00+01:00 | 2024-07-29 | 15:00 | 2024-07-29 15:00
0 | 0 | 2024-07-29T15:30:00+01:00 | 2024-07-29T16:00:00+01:00 | 2024-07-29 | 15:30 | 2024-07-29 15:30
0 | 0 | 2024-07-29T16:00:00+01:00 | 2024-07-29T16:30:00+01:00 | 2024-07-29 | 16:00 | 2024-07-29 16:00
0 | 0 | 2024-07-29T16:30:00+01:00 | 2024-07-29T17:00:00+01:00 | 2024-07-29 | 16:30 | 2024-07-29 16:30
0 | 0 | 2024-07-29T17:00:00+01:00 | 2024-07-29T17:30:00+01:00 | 2024-07-29 | 17:00 | 2024-07-29 17:00
0 | 0 | 2024-07-29T17:30:00+01:00 | 2024-07-29T18:00:00+01:00 | 2024-07-29 | 17:30 | 2024-07-29 17:30
0 | 0 | 2024-07-29T18:00:00+01:00 | 2024-07-29T18:30:00+01:00 | 2024-07-29 | 18:00 | 2024-07-29 18:00
0 | 0 | 2024-07-29T18:30:00+01:00 | 2024-07-29T19:00:00+01:00 | 2024-07-29 | 18:30 | 2024-07-29 18:30
0 | 0 | 2024-07-29T19:00:00+01:00 | 2024-07-29T19:30:00+01:00 | 2024-07-29 | 19:00 | 2024-07-29 19:00
0 | 0 | 2024-07-29T19:30:00+01:00 | 2024-07-29T20:00:00+01:00 | 2024-07-29 | 19:30 | 2024-07-29 19:30
0 | 0 | 2024-07-29T20:00:00+01:00 | 2024-07-29T20:30:00+01:00 | 2024-07-29 | 20:00 | 2024-07-29 20:00
0 | 0 | 2024-07-29T20:30:00+01:00 | 2024-07-29T21:00:00+01:00 | 2024-07-29 | 20:30 | 2024-07-29 20:30
0 | 0 | 2024-07-29T21:00:00+01:00 | 2024-07-29T21:30:00+01:00 | 2024-07-29 | 21:00 | 2024-07-29 21:00
0 | 0 | 2024-07-29T21:30:00+01:00 | 2024-07-29T22:00:00+01:00 | 2024-07-29 | 21:30 | 2024-07-29 21:30
0 | 0 | 2024-07-29T22:00:00+01:00 | 2024-07-29T22:30:00+01:00 | 2024-07-29 | 22:00 | 2024-07-29 22:00
0.0224 | 0.12 | 2024-07-29T22:30:00+01:00 | 2024-07-29T23:00:00+01:00 | 2024-07-29 | 22:30 | 2024-07-29 22:30
0 | 0 | 2024-07-29T23:00:00+01:00 | 2024-07-29T23:30:00+01:00 | 2024-07-29 | 23:00 | 2024-07-29 23:00
0 | 0 | 2024-07-29T23:30:00+01:00 | 2024-07-30T00:00:00+01:00 | 2024-07-29 | 23:30 | 2024-07-29 23:30
0 | 0 | 2024-07-30T00:00:00+01:00 | 2024-07-30T00:30:00+01:00 | 2024-07-30 | 0:00 | 2024-07-30
0 | 0 | 2024-07-30T00:30:00+01:00 | 2024-07-30T01:00:00+01:00 | 2024-07-30 | 0:30 | 2024-07-30 00:30
0 | 0 | 2024-07-30T01:00:00+01:00 | 2024-07-30T01:30:00+01:00 | 2024-07-30 | 1:00 | 2024-07-30 01:00
0 | 0 | 2024-07-30T01:30:00+01:00 | 2024-07-30T02:00:00+01:00 | 2024-07-30 | 1:30 | 2024-07-30 01:30
0 | 0 | 2024-07-30T02:00:00+01:00 | 2024-07-30T02:30:00+01:00 | 2024-07-30 | 2:00 | 2024-07-30 02:00
0 | 0 | 2024-07-30T02:30:00+01:00 | 2024-07-30T03:00:00+01:00 | 2024-07-30 | 2:30 | 2024-07-30 02:30
0 | 0 | 2024-07-30T03:00:00+01:00 | 2024-07-30T03:30:00+01:00 | 2024-07-30 | 3:00 | 2024-07-30 03:00
0 | 0 | 2024-07-30T03:30:00+01:00 | 2024-07-30T04:00:00+01:00 | 2024-07-30 | 3:30 | 2024-07-30 03:30
0 | 0 | 2024-07-30T04:00:00+01:00 | 2024-07-30T04:30:00+01:00 | 2024-07-30 | 4:00 | 2024-07-30 04:00
0 | 0 | 2024-07-30T04:30:00+01:00 | 2024-07-30T05:00:00+01:00 | 2024-07-30 | 4:30 | 2024-07-30 04:30
0 | 0 | 2024-07-30T05:00:00+01:00 | 2024-07-30T05:30:00+01:00 | 2024-07-30 | 5:00 | 2024-07-30 05:00
0 | 0 | 2024-07-30T05:30:00+01:00 | 2024-07-30T06:00:00+01:00 | 2024-07-30 | 5:30 | 2024-07-30 05:30
0 | 0 | 2024-07-30T06:00:00+01:00 | 2024-07-30T06:30:00+01:00 | 2024-07-30 | 6:00 | 2024-07-30 06:00
0 | 0 | 2024-07-30T06:30:00+01:00 | 2024-07-30T07:00:00+01:00 | 2024-07-30 | 6:30 | 2024-07-30 06:30
0 | 0 | 2024-07-30T07:00:00+01:00 | 2024-07-30T07:30:00+01:00 | 2024-07-30 | 7:00 | 2024-07-30 07:00
0 | 0 | 2024-07-30T07:30:00+01:00 | 2024-07-30T08:00:00+01:00 | 2024-07-30 | 7:30 | 2024-07-30 07:30
0 | 0 | 2024-07-30T08:00:00+01:00 | 2024-07-30T08:30:00+01:00 | 2024-07-30 | 8:00 | 2024-07-30 08:00
0 | 0 | 2024-07-30T08:30:00+01:00 | 2024-07-30T09:00:00+01:00 | 2024-07-30 | 8:30 | 2024-07-30 08:30
0 | 0 | 2024-07-30T09:00:00+01:00 | 2024-07-30T09:30:00+01:00 | 2024-07-30 | 9:00 | 2024-07-30 09:00
0 | 0 | 2024-07-30T09:30:00+01:00 | 2024-07-30T10:00:00+01:00 | 2024-07-30 | 9:30 | 2024-07-30 09:30
0 | 0 | 2024-07-30T10:00:00+01:00 | 2024-07-30T10:30:00+01:00 | 2024-07-30 | 10:00 | 2024-07-30 10:00
0 | 0 | 2024-07-30T10:30:00+01:00 | 2024-07-30T11:00:00+01:00 | 2024-07-30 | 10:30 | 2024-07-30 10:30
0 | 0 | 2024-07-30T11:00:00+01:00 | 2024-07-30T11:30:00+01:00 | 2024-07-30 | 11:00 | 2024-07-30 11:00
0 | 0 | 2024-07-30T11:30:00+01:00 | 2024-07-30T12:00:00+01:00 | 2024-07-30 | 11:30 | 2024-07-30 11:30
0 | 0 | 2024-07-30T12:00:00+01:00 | 2024-07-30T12:30:00+01:00 | 2024-07-30 | 12:00 | 2024-07-30 12:00
0 | 0 | 2024-07-30T12:30:00+01:00 | 2024-07-30T13:00:00+01:00 | 2024-07-30 | 12:30 | 2024-07-30 12:30
0 | 0 | 2024-07-30T13:00:00+01:00 | 2024-07-30T13:30:00+01:00 | 2024-07-30 | 13:00 | 2024-07-30 13:00
0.9201 | 5.05 | 2024-07-30T13:30:00+01:00 | 2024-07-30T14:00:00+01:00 | 2024-07-30 | 13:30 | 2024-07-30 13:30
0 | 0 | 2024-07-30T14:00:00+01:00 | 2024-07-30T14:30:00+01:00 | 2024-07-30 | 14:00 | 2024-07-30 14:00
0 | 0 | 2024-07-30T14:30:00+01:00 | 2024-07-30T15:00:00+01:00 | 2024-07-30 | 14:30 | 2024-07-30 14:30
0 | 0 | 2024-07-30T15:00:00+01:00 | 2024-07-30T15:30:00+01:00 | 2024-07-30 | 15:00 | 2024-07-30 15:00
0 | 0 | 2024-07-30T15:30:00+01:00 | 2024-07-30T16:00:00+01:00 | 2024-07-30 | 15:30 | 2024-07-30 15:30
0 | 0 | 2024-07-30T16:00:00+01:00 | 2024-07-30T16:30:00+01:00 | 2024-07-30 | 16:00 | 2024-07-30 16:00
0 | 0 | 2024-07-30T16:30:00+01:00 | 2024-07-30T17:00:00+01:00 | 2024-07-30 | 16:30 | 2024-07-30 16:30
0 | 0 | 2024-07-30T17:00:00+01:00 | 2024-07-30T17:30:00+01:00 | 2024-07-30 | 17:00 | 2024-07-30 17:00
0 | 0 | 2024-07-30T17:30:00+01:00 | 2024-07-30T18:00:00+01:00 | 2024-07-30 | 17:30 | 2024-07-30 17:30
0 | 0 | 2024-07-30T18:00:00+01:00 | 2024-07-30T18:30:00+01:00 | 2024-07-30 | 18:00 | 2024-07-30 18:00
0 | 0 | 2024-07-30T18:30:00+01:00 | 2024-07-30T19:00:00+01:00 | 2024-07-30 | 18:30 | 2024-07-30 18:30
0 | 0 | 2024-07-30T19:00:00+01:00 | 2024-07-30T19:30:00+01:00 | 2024-07-30 | 19:00 | 2024-07-30 19:00
0 | 0 | 2024-07-30T19:30:00+01:00 | 2024-07-30T20:00:00+01:00 | 2024-07-30 | 19:30 | 2024-07-30 19:30
0 | 0 | 2024-07-30T20:00:00+01:00 | 2024-07-30T20:30:00+01:00 | 2024-07-30 | 20:00 | 2024-07-30 20:00
0 | 0 | 2024-07-30T20:30:00+01:00 | 2024-07-30T21:00:00+01:00 | 2024-07-30 | 20:30 | 2024-07-30 20:30
0 | 0 | 2024-07-30T21:00:00+01:00 | 2024-07-30T21:30:00+01:00 | 2024-07-30 | 21:00 | 2024-07-30 21:00
0 | 0 | 2024-07-30T21:30:00+01:00 | 2024-07-30T22:00:00+01:00 | 2024-07-30 | 21:30 | 2024-07-30 21:30
0 | 0 | 2024-07-30T22:00:00+01:00 | 2024-07-30T22:30:00+01:00 | 2024-07-30 | 22:00 | 2024-07-30 22:00
0.1346 | 0.74 | 2024-07-30T22:30:00+01:00 | 2024-07-30T23:00:00+01:00 | 2024-07-30 | 22:30 | 2024-07-30 22:30
0 | 0 | 2024-07-30T23:00:00+01:00 | 2024-07-30T23:30:00+01:00 | 2024-07-30 | 23:00 | 2024-07-30 23:00
0 | 0 | 2024-07-30T23:30:00+01:00 | 2024-07-31T00:00:00+01:00 | 2024-07-30 | 23:30 | 2024-07-30 23:30
0 | 0 | 2024-07-31T00:00:00+01:00 | 2024-07-31T00:30:00+01:00 | 2024-07-31 | 0:00 | 2024-07-31
0 | 0 | 2024-07-31T00:30:00+01:00 | 2024-07-31T01:00:00+01:00 | 2024-07-31 | 0:30 | 2024-07-31 00:30
0 | 0 | 2024-07-31T01:00:00+01:00 | 2024-07-31T01:30:00+01:00 | 2024-07-31 | 1:00 | 2024-07-31 01:00
0 | 0 | 2024-07-31T01:30:00+01:00 | 2024-07-31T02:00:00+01:00 | 2024-07-31 | 1:30 | 2024-07-31 01:30
0 | 0 | 2024-07-31T02:00:00+01:00 | 2024-07-31T02:30:00+01:00 | 2024-07-31 | 2:00 | 2024-07-31 02:00
0 | 0 | 2024-07-31T02:30:00+01:00 | 2024-07-31T03:00:00+01:00 | 2024-07-31 | 2:30 | 2024-07-31 02:30
0 | 0 | 2024-07-31T03:00:00+01:00 | 2024-07-31T03:30:00+01:00 | 2024-07-31 | 3:00 | 2024-07-31 03:00
0 | 0 | 2024-07-31T03:30:00+01:00 | 2024-07-31T04:00:00+01:00 | 2024-07-31 | 3:30 | 2024-07-31 03:30
0 | 0 | 2024-07-31T04:00:00+01:00 | 2024-07-31T04:30:00+01:00 | 2024-07-31 | 4:00 | 2024-07-31 04:00
0 | 0 | 2024-07-31T04:30:00+01:00 | 2024-07-31T05:00:00+01:00 | 2024-07-31 | 4:30 | 2024-07-31 04:30
0 | 0 | 2024-07-31T05:00:00+01:00 | 2024-07-31T05:30:00+01:00 | 2024-07-31 | 5:00 | 2024-07-31 05:00
0 | 0 | 2024-07-31T05:30:00+01:00 | 2024-07-31T06:00:00+01:00 | 2024-07-31 | 5:30 | 2024-07-31 05:30
0 | 0 | 2024-07-31T06:00:00+01:00 | 2024-07-31T06:30:00+01:00 | 2024-07-31 | 6:00 | 2024-07-31 06:00
0 | 0 | 2024-07-31T06:30:00+01:00 | 2024-07-31T07:00:00+01:00 | 2024-07-31 | 6:30 | 2024-07-31 06:30
0.0112 | 0.06 | 2024-07-31T07:00:00+01:00 | 2024-07-31T07:30:00+01:00 | 2024-07-31 | 7:00 | 2024-07-31 07:00
0 | 0 | 2024-07-31T07:30:00+01:00 | 2024-07-31T08:00:00+01:00 | 2024-07-31 | 7:30 | 2024-07-31 07:30
0 | 0 | 2024-07-31T08:00:00+01:00 | 2024-07-31T08:30:00+01:00 | 2024-07-31 | 8:00 | 2024-07-31 08:00
0 | 0 | 2024-07-31T08:30:00+01:00 | 2024-07-31T09:00:00+01:00 | 2024-07-31 | 8:30 | 2024-07-31 08:30
0 | 0 | 2024-07-31T09:00:00+01:00 | 2024-07-31T09:30:00+01:00 | 2024-07-31 | 9:00 | 2024-07-31 09:00
0 | 0 | 2024-07-31T09:30:00+01:00 | 2024-07-31T10:00:00+01:00 | 2024-07-31 | 9:30 | 2024-07-31 09:30
0 | 0 | 2024-07-31T10:00:00+01:00 | 2024-07-31T10:30:00+01:00 | 2024-07-31 | 10:00 | 2024-07-31 10:00
0 | 0 | 2024-07-31T10:30:00+01:00 | 2024-07-31T11:00:00+01:00 | 2024-07-31 | 10:30 | 2024-07-31 10:30
0 | 0 | 2024-07-31T11:00:00+01:00 | 2024-07-31T11:30:00+01:00 | 2024-07-31 | 11:00 | 2024-07-31 11:00
0 | 0 | 2024-07-31T11:30:00+01:00 | 2024-07-31T12:00:00+01:00 | 2024-07-31 | 11:30 | 2024-07-31 11:30
0 | 0 | 2024-07-31T12:00:00+01:00 | 2024-07-31T12:30:00+01:00 | 2024-07-31 | 12:00 | 2024-07-31 12:00
0 | 0 | 2024-07-31T12:30:00+01:00 | 2024-07-31T13:00:00+01:00 | 2024-07-31 | 12:30 | 2024-07-31 12:30
0 | 0 | 2024-07-31T13:00:00+01:00 | 2024-07-31T13:30:00+01:00 | 2024-07-31 | 13:00 | 2024-07-31 13:00
0 | 0 | 2024-07-31T13:30:00+01:00 | 2024-07-31T14:00:00+01:00 | 2024-07-31 | 13:30 | 2024-07-31 13:30
0 | 0 | 2024-07-31T14:00:00+01:00 | 2024-07-31T14:30:00+01:00 | 2024-07-31 | 14:00 | 2024-07-31 14:00
0 | 0 | 2024-07-31T14:30:00+01:00 | 2024-07-31T15:00:00+01:00 | 2024-07-31 | 14:30 | 2024-07-31 14:30
0 | 0 | 2024-07-31T15:00:00+01:00 | 2024-07-31T15:30:00+01:00 | 2024-07-31 | 15:00 | 2024-07-31 15:00
0 | 0 | 2024-07-31T15:30:00+01:00 | 2024-07-31T16:00:00+01:00 | 2024-07-31 | 15:30 | 2024-07-31 15:30
0 | 0 | 2024-07-31T16:00:00+01:00 | 2024-07-31T16:30:00+01:00 | 2024-07-31 | 16:00 | 2024-07-31 16:00
0 | 0 | 2024-07-31T16:30:00+01:00 | 2024-07-31T17:00:00+01:00 | 2024-07-31 | 16:30 | 2024-07-31 16:30
0 | 0 | 2024-07-31T17:00:00+01:00 | 2024-07-31T17:30:00+01:00 | 2024-07-31 | 17:00 | 2024-07-31 17:00
0 | 0 | 2024-07-31T17:30:00+01:00 | 2024-07-31T18:00:00+01:00 | 2024-07-31 | 17:30 | 2024-07-31 17:30
0 | 0 | 2024-07-31T18:00:00+01:00 | 2024-07-31T18:30:00+01:00 | 2024-07-31 | 18:00 | 2024-07-31 18:00
0 | 0 | 2024-07-31T18:30:00+01:00 | 2024-07-31T19:00:00+01:00 | 2024-07-31 | 18:30 | 2024-07-31 18:30
0 | 0 | 2024-07-31T19:00:00+01:00 | 2024-07-31T19:30:00+01:00 | 2024-07-31 | 19:00 | 2024-07-31 19:00
0 | 0 | 2024-07-31T19:30:00+01:00 | 2024-07-31T20:00:00+01:00 | 2024-07-31 | 19:30 | 2024-07-31 19:30
0 | 0 | 2024-07-31T20:00:00+01:00 | 2024-07-31T20:30:00+01:00 | 2024-07-31 | 20:00 | 2024-07-31 20:00
0 | 0 | 2024-07-31T20:30:00+01:00 | 2024-07-31T21:00:00+01:00 | 2024-07-31 | 20:30 | 2024-07-31 20:30
0 | 0 | 2024-07-31T21:00:00+01:00 | 2024-07-31T21:30:00+01:00 | 2024-07-31 | 21:00 | 2024-07-31 21:00
0 | 0 | 2024-07-31T21:30:00+01:00 | 2024-07-31T22:00:00+01:00 | 2024-07-31 | 21:30 | 2024-07-31 21:30
0 | 0 | 2024-07-31T22:00:00+01:00 | 2024-07-31T22:30:00+01:00 | 2024-07-31 | 22:00 | 2024-07-31 22:00
0 | 0 | 2024-07-31T22:30:00+01:00 | 2024-07-31T23:00:00+01:00 | 2024-07-31 | 22:30 | 2024-07-31 22:30
1.8963 | 10.41 | 2024-07-31T23:00:00+01:00 | 2024-07-31T23:30:00+01:00 | 2024-07-31 | 23:00 | 2024-07-31 23:00
0.0449 | 0.25 | 2024-07-31T23:30:00+01:00 | 2024-08-01T00:00:00+01:00 | 2024-07-31 | 23:30 | 2024-07-31 23:30
0 | 0 | 2024-08-01T00:00:00+01:00 | 2024-08-01T00:30:00+01:00 | 2024-08-01 | 0:00 | 2024-08-01
0 | 0 | 2024-08-01T00:30:00+01:00 | 2024-08-01T01:00:00+01:00 | 2024-08-01 | 0:30 | 2024-08-01 00:30
0 | 0 | 2024-08-01T01:00:00+01:00 | 2024-08-01T01:30:00+01:00 | 2024-08-01 | 1:00 | 2024-08-01 01:00
0 | 0 | 2024-08-01T01:30:00+01:00 | 2024-08-01T02:00:00+01:00 | 2024-08-01 | 1:30 | 2024-08-01 01:30
0 | 0 | 2024-08-01T02:00:00+01:00 | 2024-08-01T02:30:00+01:00 | 2024-08-01 | 2:00 | 2024-08-01 02:00
0 | 0 | 2024-08-01T02:30:00+01:00 | 2024-08-01T03:00:00+01:00 | 2024-08-01 | 2:30 | 2024-08-01 02:30
0 | 0 | 2024-08-01T03:00:00+01:00 | 2024-08-01T03:30:00+01:00 | 2024-08-01 | 3:00 | 2024-08-01 03:00
0 | 0 | 2024-08-01T03:30:00+01:00 | 2024-08-01T04:00:00+01:00 | 2024-08-01 | 3:30 | 2024-08-01 03:30
0 | 0 | 2024-08-01T04:00:00+01:00 | 2024-08-01T04:30:00+01:00 | 2024-08-01 | 4:00 | 2024-08-01 04:00
0 | 0 | 2024-08-01T04:30:00+01:00 | 2024-08-01T05:00:00+01:00 | 2024-08-01 | 4:30 | 2024-08-01 04:30
0 | 0 | 2024-08-01T05:00:00+01:00 | 2024-08-01T05:30:00+01:00 | 2024-08-01 | 5:00 | 2024-08-01 05:00
0 | 0 | 2024-08-01T05:30:00+01:00 | 2024-08-01T06:00:00+01:00 | 2024-08-01 | 5:30 | 2024-08-01 05:30
0 | 0 | 2024-08-01T06:00:00+01:00 | 2024-08-01T06:30:00+01:00 | 2024-08-01 | 6:00 | 2024-08-01 06:00
0 | 0 | 2024-08-01T06:30:00+01:00 | 2024-08-01T07:00:00+01:00 | 2024-08-01 | 6:30 | 2024-08-01 06:30
0 | 0 | 2024-08-01T07:00:00+01:00 | 2024-08-01T07:30:00+01:00 | 2024-08-01 | 7:00 | 2024-08-01 07:00
0 | 0 | 2024-08-01T07:30:00+01:00 | 2024-08-01T08:00:00+01:00 | 2024-08-01 | 7:30 | 2024-08-01 07:30
0 | 0 | 2024-08-01T08:00:00+01:00 | 2024-08-01T08:30:00+01:00 | 2024-08-01 | 8:00 | 2024-08-01 08:00
0 | 0 | 2024-08-01T08:30:00+01:00 | 2024-08-01T09:00:00+01:00 | 2024-08-01 | 8:30 | 2024-08-01 08:30
0 | 0 | 2024-08-01T09:00:00+01:00 | 2024-08-01T09:30:00+01:00 | 2024-08-01 | 9:00 | 2024-08-01 09:00
0 | 0 | 2024-08-01T09:30:00+01:00 | 2024-08-01T10:00:00+01:00 | 2024-08-01 | 9:30 | 2024-08-01 09:30
0 | 0 | 2024-08-01T10:00:00+01:00 | 2024-08-01T10:30:00+01:00 | 2024-08-01 | 10:00 | 2024-08-01 10:00
0 | 0 | 2024-08-01T10:30:00+01:00 | 2024-08-01T11:00:00+01:00 | 2024-08-01 | 10:30 | 2024-08-01 10:30
0 | 0 | 2024-08-01T11:00:00+01:00 | 2024-08-01T11:30:00+01:00 | 2024-08-01 | 11:00 | 2024-08-01 11:00
0 | 0 | 2024-08-01T11:30:00+01:00 | 2024-08-01T12:00:00+01:00 | 2024-08-01 | 11:30 | 2024-08-01 11:30
0 | 0 | 2024-08-01T12:00:00+01:00 | 2024-08-01T12:30:00+01:00 | 2024-08-01 | 12:00 | 2024-08-01 12:00
0 | 0 | 2024-08-01T12:30:00+01:00 | 2024-08-01T13:00:00+01:00 | 2024-08-01 | 12:30 | 2024-08-01 12:30
0.1122 | 0.62 | 2024-08-01T13:00:00+01:00 | 2024-08-01T13:30:00+01:00 | 2024-08-01 | 13:00 | 2024-08-01 13:00
0 | 0 | 2024-08-01T13:30:00+01:00 | 2024-08-01T14:00:00+01:00 | 2024-08-01 | 13:30 | 2024-08-01 13:30
0.0449 | 0.25 | 2024-08-01T14:00:00+01:00 | 2024-08-01T14:30:00+01:00 | 2024-08-01 | 14:00 | 2024-08-01 14:00
0 | 0 | 2024-08-01T14:30:00+01:00 | 2024-08-01T15:00:00+01:00 | 2024-08-01 | 14:30 | 2024-08-01 14:30
0.0112 | 0.06 | 2024-08-01T15:00:00+01:00 | 2024-08-01T15:30:00+01:00 | 2024-08-01 | 15:00 | 2024-08-01 15:00
0 | 0 | 2024-08-01T15:30:00+01:00 | 2024-08-01T16:00:00+01:00 | 2024-08-01 | 15:30 | 2024-08-01 15:30
0.2469 | 1.36 | 2024-08-01T16:00:00+01:00 | 2024-08-01T16:30:00+01:00 | 2024-08-01 | 16:00 | 2024-08-01 16:00
0 | 0 | 2024-08-01T16:30:00+01:00 | 2024-08-01T17:00:00+01:00 | 2024-08-01 | 16:30 | 2024-08-01 16:30
0 | 0 | 2024-08-01T17:00:00+01:00 | 2024-08-01T17:30:00+01:00 | 2024-08-01 | 17:00 | 2024-08-01 17:00
0 | 0 | 2024-08-01T17:30:00+01:00 | 2024-08-01T18:00:00+01:00 | 2024-08-01 | 17:30 | 2024-08-01 17:30
0 | 0 | 2024-08-01T18:00:00+01:00 | 2024-08-01T18:30:00+01:00 | 2024-08-01 | 18:00 | 2024-08-01 18:00
1.7841 | 9.79 | 2024-08-01T18:30:00+01:00 | 2024-08-01T19:00:00+01:00 | 2024-08-01 | 18:30 | 2024-08-01 18:30
2.0758 | 11.4 | 2024-08-01T19:00:00+01:00 | 2024-08-01T19:30:00+01:00 | 2024-08-01 | 19:00 | 2024-08-01 19:00
0.4376 | 2.4 | 2024-08-01T19:30:00+01:00 | 2024-08-01T20:00:00+01:00 | 2024-08-01 | 19:30 | 2024-08-01 19:30
0 | 0 | 2024-08-01T20:00:00+01:00 | 2024-08-01T20:30:00+01:00 | 2024-08-01 | 20:00 | 2024-08-01 20:00
0 | 0 | 2024-08-01T20:30:00+01:00 | 2024-08-01T21:00:00+01:00 | 2024-08-01 | 20:30 | 2024-08-01 20:30
0.0112 | 0.06 | 2024-08-01T21:00:00+01:00 | 2024-08-01T21:30:00+01:00 | 2024-08-01 | 21:00 | 2024-08-01 21:00
0 | 0 | 2024-08-01T21:30:00+01:00 | 2024-08-01T22:00:00+01:00 | 2024-08-01 | 21:30 | 2024-08-01 21:30
0.3591 | 1.97 | 2024-08-01T22:00:00+01:00 | 2024-08-01T22:30:00+01:00 | 2024-08-01 | 22:00 | 2024-08-01 22:00
0 | 0 | 2024-08-01T22:30:00+01:00 | 2024-08-01T23:00:00+01:00 | 2024-08-01 | 22:30 | 2024-08-01 22:30
0 | 0 | 2024-08-01T23:00:00+01:00 | 2024-08-01T23:30:00+01:00 | 2024-08-01 | 23:00 | 2024-08-01 23:00
0.4488 | 2.46 | 2024-08-01T23:30:00+01:00 | 2024-08-02T00:00:00+01:00 | 2024-08-01 | 23:30 | 2024-08-01 23:30
0 | 0 | 2024-08-02T00:00:00+01:00 | 2024-08-02T00:30:00+01:00 | 2024-08-02 | 0:00 | 2024-08-02
0 | 0 | 2024-08-02T00:30:00+01:00 | 2024-08-02T01:00:00+01:00 | 2024-08-02 | 0:30 | 2024-08-02 00:30
0 | 0 | 2024-08-02T01:00:00+01:00 | 2024-08-02T01:30:00+01:00 | 2024-08-02 | 1:00 | 2024-08-02 01:00
0 | 0 | 2024-08-02T01:30:00+01:00 | 2024-08-02T02:00:00+01:00 | 2024-08-02 | 1:30 | 2024-08-02 01:30
0 | 0 | 2024-08-02T02:00:00+01:00 | 2024-08-02T02:30:00+01:00 | 2024-08-02 | 2:00 | 2024-08-02 02:00
0 | 0 | 2024-08-02T02:30:00+01:00 | 2024-08-02T03:00:00+01:00 | 2024-08-02 | 2:30 | 2024-08-02 02:30
0 | 0 | 2024-08-02T03:00:00+01:00 | 2024-08-02T03:30:00+01:00 | 2024-08-02 | 3:00 | 2024-08-02 03:00
0 | 0 | 2024-08-02T03:30:00+01:00 | 2024-08-02T04:00:00+01:00 | 2024-08-02 | 3:30 | 2024-08-02 03:30
0 | 0 | 2024-08-02T04:00:00+01:00 | 2024-08-02T04:30:00+01:00 | 2024-08-02 | 4:00 | 2024-08-02 04:00
0 | 0 | 2024-08-02T04:30:00+01:00 | 2024-08-02T05:00:00+01:00 | 2024-08-02 | 4:30 | 2024-08-02 04:30
0 | 0 | 2024-08-02T05:00:00+01:00 | 2024-08-02T05:30:00+01:00 | 2024-08-02 | 5:00 | 2024-08-02 05:00
0 | 0 | 2024-08-02T05:30:00+01:00 | 2024-08-02T06:00:00+01:00 | 2024-08-02 | 5:30 | 2024-08-02 05:30
0 | 0 | 2024-08-02T06:00:00+01:00 | 2024-08-02T06:30:00+01:00 | 2024-08-02 | 6:00 | 2024-08-02 06:00
0 | 0 | 2024-08-02T06:30:00+01:00 | 2024-08-02T07:00:00+01:00 | 2024-08-02 | 6:30 | 2024-08-02 06:30
0 | 0 | 2024-08-02T07:00:00+01:00 | 2024-08-02T07:30:00+01:00 | 2024-08-02 | 7:00 | 2024-08-02 07:00
0 | 0 | 2024-08-02T07:30:00+01:00 | 2024-08-02T08:00:00+01:00 | 2024-08-02 | 7:30 | 2024-08-02 07:30
0 | 0 | 2024-08-02T08:00:00+01:00 | 2024-08-02T08:30:00+01:00 | 2024-08-02 | 8:00 | 2024-08-02 08:00
0 | 0 | 2024-08-02T08:30:00+01:00 | 2024-08-02T09:00:00+01:00 | 2024-08-02 | 8:30 | 2024-08-02 08:30
0 | 0 | 2024-08-02T09:00:00+01:00 | 2024-08-02T09:30:00+01:00 | 2024-08-02 | 9:00 | 2024-08-02 09:00
0 | 0 | 2024-08-02T09:30:00+01:00 | 2024-08-02T10:00:00+01:00 | 2024-08-02 | 9:30 | 2024-08-02 09:30
0 | 0 | 2024-08-02T10:00:00+01:00 | 2024-08-02T10:30:00+01:00 | 2024-08-02 | 10:00 | 2024-08-02 10:00
0.5498 | 3.02 | 2024-08-02T10:30:00+01:00 | 2024-08-02T11:00:00+01:00 | 2024-08-02 | 10:30 | 2024-08-02 10:30
1.1108 | 6.1 | 2024-08-02T11:00:00+01:00 | 2024-08-02T11:30:00+01:00 | 2024-08-02 | 11:00 | 2024-08-02 11:00
0 | 0 | 2024-08-02T11:30:00+01:00 | 2024-08-02T12:00:00+01:00 | 2024-08-02 | 11:30 | 2024-08-02 11:30
0 | 0 | 2024-08-02T12:00:00+01:00 | 2024-08-02T12:30:00+01:00 | 2024-08-02 | 12:00 | 2024-08-02 12:00
0 | 0 | 2024-08-02T12:30:00+01:00 | 2024-08-02T13:00:00+01:00 | 2024-08-02 | 12:30 | 2024-08-02 12:30
0 | 0 | 2024-08-02T13:00:00+01:00 | 2024-08-02T13:30:00+01:00 | 2024-08-02 | 13:00 | 2024-08-02 13:00
0 | 0 | 2024-08-02T13:30:00+01:00 | 2024-08-02T14:00:00+01:00 | 2024-08-02 | 13:30 | 2024-08-02 13:30
0.1908 | 1.05 | 2024-08-02T14:00:00+01:00 | 2024-08-02T14:30:00+01:00 | 2024-08-02 | 14:00 | 2024-08-02 14:00
0 | 0 | 2024-08-02T14:30:00+01:00 | 2024-08-02T15:00:00+01:00 | 2024-08-02 | 14:30 | 2024-08-02 14:30
0.1346 | 0.74 | 2024-08-02T15:00:00+01:00 | 2024-08-02T15:30:00+01:00 | 2024-08-02 | 15:00 | 2024-08-02 15:00
0 | 0 | 2024-08-02T15:30:00+01:00 | 2024-08-02T16:00:00+01:00 | 2024-08-02 | 15:30 | 2024-08-02 15:30
0 | 0 | 2024-08-02T16:00:00+01:00 | 2024-08-02T16:30:00+01:00 | 2024-08-02 | 16:00 | 2024-08-02 16:00
0 | 0 | 2024-08-02T16:30:00+01:00 | 2024-08-02T17:00:00+01:00 | 2024-08-02 | 16:30 | 2024-08-02 16:30
0.6845 | 3.76 | 2024-08-02T17:00:00+01:00 | 2024-08-02T17:30:00+01:00 | 2024-08-02 | 17:00 | 2024-08-02 17:00
0 | 0 | 2024-08-02T17:30:00+01:00 | 2024-08-02T18:00:00+01:00 | 2024-08-02 | 17:30 | 2024-08-02 17:30
0.0224 | 0.12 | 2024-08-02T18:00:00+01:00 | 2024-08-02T18:30:00+01:00 | 2024-08-02 | 18:00 | 2024-08-02 18:00
0 | 0 | 2024-08-02T18:30:00+01:00 | 2024-08-02T19:00:00+01:00 | 2024-08-02 | 18:30 | 2024-08-02 18:30
0 | 0 | 2024-08-02T19:00:00+01:00 | 2024-08-02T19:30:00+01:00 | 2024-08-02 | 19:00 | 2024-08-02 19:00
0 | 0 | 2024-08-02T19:30:00+01:00 | 2024-08-02T20:00:00+01:00 | 2024-08-02 | 19:30 | 2024-08-02 19:30
0 | 0 | 2024-08-02T20:00:00+01:00 | 2024-08-02T20:30:00+01:00 | 2024-08-02 | 20:00 | 2024-08-02 20:00
0 | 0 | 2024-08-02T20:30:00+01:00 | 2024-08-02T21:00:00+01:00 | 2024-08-02 | 20:30 | 2024-08-02 20:30
0 | 0 | 2024-08-02T21:00:00+01:00 | 2024-08-02T21:30:00+01:00 | 2024-08-02 | 21:00 | 2024-08-02 21:00
0 | 0 | 2024-08-02T21:30:00+01:00 | 2024-08-02T22:00:00+01:00 | 2024-08-02 | 21:30 | 2024-08-02 21:30
0 | 0 | 2024-08-02T22:00:00+01:00 | 2024-08-02T22:30:00+01:00 | 2024-08-02 | 22:00 | 2024-08-02 22:00
0 | 0 | 2024-08-02T22:30:00+01:00 | 2024-08-02T23:00:00+01:00 | 2024-08-02 | 22:30 | 2024-08-02 22:30
0 | 0 | 2024-08-02T23:00:00+01:00 | 2024-08-02T23:30:00+01:00 | 2024-08-02 | 23:00 | 2024-08-02 23:00
0 | 0 | 2024-08-02T23:30:00+01:00 | 2024-08-03T00:00:00+01:00 | 2024-08-02 | 23:30 | 2024-08-02 23:30
0 | 0 | 2024-08-03T00:00:00+01:00 | 2024-08-03T00:30:00+01:00 | 2024-08-03 | 0:00 | 2024-08-03
0 | 0 | 2024-08-03T00:30:00+01:00 | 2024-08-03T01:00:00+01:00 | 2024-08-03 | 0:30 | 2024-08-03 00:30
0 | 0 | 2024-08-03T01:00:00+01:00 | 2024-08-03T01:30:00+01:00 | 2024-08-03 | 1:00 | 2024-08-03 01:00
0 | 0 | 2024-08-03T01:30:00+01:00 | 2024-08-03T02:00:00+01:00 | 2024-08-03 | 1:30 | 2024-08-03 01:30
0 | 0 | 2024-08-03T02:00:00+01:00 | 2024-08-03T02:30:00+01:00 | 2024-08-03 | 2:00 | 2024-08-03 02:00
0 | 0 | 2024-08-03T02:30:00+01:00 | 2024-08-03T03:00:00+01:00 | 2024-08-03 | 2:30 | 2024-08-03 02:30
0 | 0 | 2024-08-03T03:00:00+01:00 | 2024-08-03T03:30:00+01:00 | 2024-08-03 | 3:00 | 2024-08-03 03:00
0 | 0 | 2024-08-03T03:30:00+01:00 | 2024-08-03T04:00:00+01:00 | 2024-08-03 | 3:30 | 2024-08-03 03:30
0 | 0 | 2024-08-03T04:00:00+01:00 | 2024-08-03T04:30:00+01:00 | 2024-08-03 | 4:00 | 2024-08-03 04:00
0 | 0 | 2024-08-03T04:30:00+01:00 | 2024-08-03T05:00:00+01:00 | 2024-08-03 | 4:30 | 2024-08-03 04:30
0 | 0 | 2024-08-03T05:00:00+01:00 | 2024-08-03T05:30:00+01:00 | 2024-08-03 | 5:00 | 2024-08-03 05:00
0.0224 | 0.12 | 2024-08-03T05:30:00+01:00 | 2024-08-03T06:00:00+01:00 | 2024-08-03 | 5:30 | 2024-08-03 05:30
0 | 0 | 2024-08-03T06:00:00+01:00 | 2024-08-03T06:30:00+01:00 | 2024-08-03 | 6:00 | 2024-08-03 06:00
0 | 0 | 2024-08-03T06:30:00+01:00 | 2024-08-03T07:00:00+01:00 | 2024-08-03 | 6:30 | 2024-08-03 06:30
0 | 0 | 2024-08-03T07:00:00+01:00 | 2024-08-03T07:30:00+01:00 | 2024-08-03 | 7:00 | 2024-08-03 07:00
1.7055 | 9.36 | 2024-08-03T07:30:00+01:00 | 2024-08-03T08:00:00+01:00 | 2024-08-03 | 7:30 | 2024-08-03 07:30
0 | 0 | 2024-08-03T08:00:00+01:00 | 2024-08-03T08:30:00+01:00 | 2024-08-03 | 8:00 | 2024-08-03 08:00
0 | 0 | 2024-08-03T08:30:00+01:00 | 2024-08-03T09:00:00+01:00 | 2024-08-03 | 8:30 | 2024-08-03 08:30
0.2132 | 1.17 | 2024-08-03T09:00:00+01:00 | 2024-08-03T09:30:00+01:00 | 2024-08-03 | 9:00 | 2024-08-03 09:00
0 | 0 | 2024-08-03T09:30:00+01:00 | 2024-08-03T10:00:00+01:00 | 2024-08-03 | 9:30 | 2024-08-03 09:30
0 | 0 | 2024-08-03T10:00:00+01:00 | 2024-08-03T10:30:00+01:00 | 2024-08-03 | 10:00 | 2024-08-03 10:00
0 | 0 | 2024-08-03T10:30:00+01:00 | 2024-08-03T11:00:00+01:00 | 2024-08-03 | 10:30 | 2024-08-03 10:30
0 | 0 | 2024-08-03T11:00:00+01:00 | 2024-08-03T11:30:00+01:00 | 2024-08-03 | 11:00 | 2024-08-03 11:00
0 | 0 | 2024-08-03T11:30:00+01:00 | 2024-08-03T12:00:00+01:00 | 2024-08-03 | 11:30 | 2024-08-03 11:30
1.8065 | 9.92 | 2024-08-03T12:00:00+01:00 | 2024-08-03T12:30:00+01:00 | 2024-08-03 | 12:00 | 2024-08-03 12:00
0.101 | 0.55 | 2024-08-03T12:30:00+01:00 | 2024-08-03T13:00:00+01:00 | 2024-08-03 | 12:30 | 2024-08-03 12:30
0.0112 | 0.06 | 2024-08-03T13:00:00+01:00 | 2024-08-03T13:30:00+01:00 | 2024-08-03 | 13:00 | 2024-08-03 13:00
0.2693 | 1.48 | 2024-08-03T13:30:00+01:00 | 2024-08-03T14:00:00+01:00 | 2024-08-03 | 13:30 | 2024-08-03 13:30
0 | 0 | 2024-08-03T14:00:00+01:00 | 2024-08-03T14:30:00+01:00 | 2024-08-03 | 14:00 | 2024-08-03 14:00
0.4937 | 2.71 | 2024-08-03T14:30:00+01:00 | 2024-08-03T15:00:00+01:00 | 2024-08-03 | 14:30 | 2024-08-03 14:30
0 | 0 | 2024-08-03T15:00:00+01:00 | 2024-08-03T15:30:00+01:00 | 2024-08-03 | 15:00 | 2024-08-03 15:00
0 | 0 | 2024-08-03T15:30:00+01:00 | 2024-08-03T16:00:00+01:00 | 2024-08-03 | 15:30 | 2024-08-03 15:30
0 | 0 | 2024-08-03T16:00:00+01:00 | 2024-08-03T16:30:00+01:00 | 2024-08-03 | 16:00 | 2024-08-03 16:00
1.3689 | 7.51 | 2024-08-03T16:30:00+01:00 | 2024-08-03T17:00:00+01:00 | 2024-08-03 | 16:30 | 2024-08-03 16:30
0 | 0 | 2024-08-03T17:00:00+01:00 | 2024-08-03T17:30:00+01:00 | 2024-08-03 | 17:00 | 2024-08-03 17:00
0 | 0 | 2024-08-03T17:30:00+01:00 | 2024-08-03T18:00:00+01:00 | 2024-08-03 | 17:30 | 2024-08-03 17:30
0 | 0 | 2024-08-03T18:00:00+01:00 | 2024-08-03T18:30:00+01:00 | 2024-08-03 | 18:00 | 2024-08-03 18:00
0.2693 | 1.48 | 2024-08-03T18:30:00+01:00 | 2024-08-03T19:00:00+01:00 | 2024-08-03 | 18:30 | 2024-08-03 18:30
0.763 | 4.19 | 2024-08-03T19:00:00+01:00 | 2024-08-03T19:30:00+01:00 | 2024-08-03 | 19:00 | 2024-08-03 19:00
0.7181 | 3.94 | 2024-08-03T19:30:00+01:00 | 2024-08-03T20:00:00+01:00 | 2024-08-03 | 19:30 | 2024-08-03 19:30
0.1795 | 0.99 | 2024-08-03T20:00:00+01:00 | 2024-08-03T20:30:00+01:00 | 2024-08-03 | 20:00 | 2024-08-03 20:00
0 | 0 | 2024-08-03T20:30:00+01:00 | 2024-08-03T21:00:00+01:00 | 2024-08-03 | 20:30 | 2024-08-03 20:30
0 | 0 | 2024-08-03T21:00:00+01:00 | 2024-08-03T21:30:00+01:00 | 2024-08-03 | 21:00 | 2024-08-03 21:00
0 | 0 | 2024-08-03T21:30:00+01:00 | 2024-08-03T22:00:00+01:00 | 2024-08-03 | 21:30 | 2024-08-03 21:30
0 | 0 | 2024-08-03T22:00:00+01:00 | 2024-08-03T22:30:00+01:00 | 2024-08-03 | 22:00 | 2024-08-03 22:00
1.728 | 9.49 | 2024-08-03T22:30:00+01:00 | 2024-08-03T23:00:00+01:00 | 2024-08-03 | 22:30 | 2024-08-03 22:30
1.4923 | 8.19 | 2024-08-03T23:00:00+01:00 | 2024-08-03T23:30:00+01:00 | 2024-08-03 | 23:00 | 2024-08-03 23:00
0 | 0 | 2024-08-03T23:30:00+01:00 | 2024-08-04T00:00:00+01:00 | 2024-08-03 | 23:30 | 2024-08-03 23:30
0.0112 | 0.06 | 2024-08-04T00:00:00+01:00 | 2024-08-04T00:30:00+01:00 | 2024-08-04 | 0:00 | 2024-08-04
0 | 0 | 2024-08-04T00:30:00+01:00 | 2024-08-04T01:00:00+01:00 | 2024-08-04 | 0:30 | 2024-08-04 00:30
0 | 0 | 2024-08-04T01:00:00+01:00 | 2024-08-04T01:30:00+01:00 | 2024-08-04 | 1:00 | 2024-08-04 01:00
0 | 0 | 2024-08-04T01:30:00+01:00 | 2024-08-04T02:00:00+01:00 | 2024-08-04 | 1:30 | 2024-08-04 01:30
0 | 0 | 2024-08-04T02:00:00+01:00 | 2024-08-04T02:30:00+01:00 | 2024-08-04 | 2:00 | 2024-08-04 02:00
0 | 0 | 2024-08-04T02:30:00+01:00 | 2024-08-04T03:00:00+01:00 | 2024-08-04 | 2:30 | 2024-08-04 02:30
0 | 0 | 2024-08-04T03:00:00+01:00 | 2024-08-04T03:30:00+01:00 | 2024-08-04 | 3:00 | 2024-08-04 03:00
0 | 0 | 2024-08-04T03:30:00+01:00 | 2024-08-04T04:00:00+01:00 | 2024-08-04 | 3:30 | 2024-08-04 03:30
0 | 0 | 2024-08-04T04:00:00+01:00 | 2024-08-04T04:30:00+01:00 | 2024-08-04 | 4:00 | 2024-08-04 04:00
0 | 0 | 2024-08-04T04:30:00+01:00 | 2024-08-04T05:00:00+01:00 | 2024-08-04 | 4:30 | 2024-08-04 04:30
0 | 0 | 2024-08-04T05:00:00+01:00 | 2024-08-04T05:30:00+01:00 | 2024-08-04 | 5:00 | 2024-08-04 05:00
0 | 0 | 2024-08-04T05:30:00+01:00 | 2024-08-04T06:00:00+01:00 | 2024-08-04 | 5:30 | 2024-08-04 05:30
0 | 0 | 2024-08-04T06:00:00+01:00 | 2024-08-04T06:30:00+01:00 | 2024-08-04 | 6:00 | 2024-08-04 06:00
0.0112 | 0.06 | 2024-08-04T06:30:00+01:00 | 2024-08-04T07:00:00+01:00 | 2024-08-04 | 6:30 | 2024-08-04 06:30
0 | 0 | 2024-08-04T07:00:00+01:00 | 2024-08-04T07:30:00+01:00 | 2024-08-04 | 7:00 | 2024-08-04 07:00
0.0112 | 0.06 | 2024-08-04T07:30:00+01:00 | 2024-08-04T08:00:00+01:00 | 2024-08-04 | 7:30 | 2024-08-04 07:30
0 | 0 | 2024-08-04T08:00:00+01:00 | 2024-08-04T08:30:00+01:00 | 2024-08-04 | 8:00 | 2024-08-04 08:00
0 | 0 | 2024-08-04T08:30:00+01:00 | 2024-08-04T09:00:00+01:00 | 2024-08-04 | 8:30 | 2024-08-04 08:30
0 | 0 | 2024-08-04T09:00:00+01:00 | 2024-08-04T09:30:00+01:00 | 2024-08-04 | 9:00 | 2024-08-04 09:00
0.1459 | 0.8 | 2024-08-04T09:30:00+01:00 | 2024-08-04T10:00:00+01:00 | 2024-08-04 | 9:30 | 2024-08-04 09:30
0 | 0 | 2024-08-04T10:00:00+01:00 | 2024-08-04T10:30:00+01:00 | 2024-08-04 | 10:00 | 2024-08-04 10:00
1.5597 | 8.56 | 2024-08-04T10:30:00+01:00 | 2024-08-04T11:00:00+01:00 | 2024-08-04 | 10:30 | 2024-08-04 10:30
0 | 0 | 2024-08-04T11:00:00+01:00 | 2024-08-04T11:30:00+01:00 | 2024-08-04 | 11:00 | 2024-08-04 11:00
0.9089 | 4.99 | 2024-08-04T11:30:00+01:00 | 2024-08-04T12:00:00+01:00 | 2024-08-04 | 11:30 | 2024-08-04 11:30
0 | 0 | 2024-08-04T12:00:00+01:00 | 2024-08-04T12:30:00+01:00 | 2024-08-04 | 12:00 | 2024-08-04 12:00
0 | 0 | 2024-08-04T12:30:00+01:00 | 2024-08-04T13:00:00+01:00 | 2024-08-04 | 12:30 | 2024-08-04 12:30
0 | 0 | 2024-08-04T13:00:00+01:00 | 2024-08-04T13:30:00+01:00 | 2024-08-04 | 13:00 | 2024-08-04 13:00
0 | 0 | 2024-08-04T13:30:00+01:00 | 2024-08-04T14:00:00+01:00 | 2024-08-04 | 13:30 | 2024-08-04 13:30
0 | 0 | 2024-08-04T14:00:00+01:00 | 2024-08-04T14:30:00+01:00 | 2024-08-04 | 14:00 | 2024-08-04 14:00
0 | 0 | 2024-08-04T14:30:00+01:00 | 2024-08-04T15:00:00+01:00 | 2024-08-04 | 14:30 | 2024-08-04 14:30
0 | 0 | 2024-08-04T15:00:00+01:00 | 2024-08-04T15:30:00+01:00 | 2024-08-04 | 15:00 | 2024-08-04 15:00
0 | 0 | 2024-08-04T15:30:00+01:00 | 2024-08-04T16:00:00+01:00 | 2024-08-04 | 15:30 | 2024-08-04 15:30
0 | 0 | 2024-08-04T16:00:00+01:00 | 2024-08-04T16:30:00+01:00 | 2024-08-04 | 16:00 | 2024-08-04 16:00
0 | 0 | 2024-08-04T16:30:00+01:00 | 2024-08-04T17:00:00+01:00 | 2024-08-04 | 16:30 | 2024-08-04 16:30
0 | 0 | 2024-08-04T17:00:00+01:00 | 2024-08-04T17:30:00+01:00 | 2024-08-04 | 17:00 | 2024-08-04 17:00
0 | 0 | 2024-08-04T17:30:00+01:00 | 2024-08-04T18:00:00+01:00 | 2024-08-04 | 17:30 | 2024-08-04 17:30
0 | 0 | 2024-08-04T18:00:00+01:00 | 2024-08-04T18:30:00+01:00 | 2024-08-04 | 18:00 | 2024-08-04 18:00
0 | 0 | 2024-08-04T18:30:00+01:00 | 2024-08-04T19:00:00+01:00 | 2024-08-04 | 18:30 | 2024-08-04 18:30
0 | 0 | 2024-08-04T19:00:00+01:00 | 2024-08-04T19:30:00+01:00 | 2024-08-04 | 19:00 | 2024-08-04 19:00
0 | 0 | 2024-08-04T19:30:00+01:00 | 2024-08-04T20:00:00+01:00 | 2024-08-04 | 19:30 | 2024-08-04 19:30
0 | 0 | 2024-08-04T20:00:00+01:00 | 2024-08-04T20:30:00+01:00 | 2024-08-04 | 20:00 | 2024-08-04 20:00
0 | 0 | 2024-08-04T20:30:00+01:00 | 2024-08-04T21:00:00+01:00 | 2024-08-04 | 20:30 | 2024-08-04 20:30
0 | 0 | 2024-08-04T21:00:00+01:00 | 2024-08-04T21:30:00+01:00 | 2024-08-04 | 21:00 | 2024-08-04 21:00
0.4488 | 2.46 | 2024-08-04T21:30:00+01:00 | 2024-08-04T22:00:00+01:00 | 2024-08-04 | 21:30 | 2024-08-04 21:30
0 | 0 | 2024-08-04T22:00:00+01:00 | 2024-08-04T22:30:00+01:00 | 2024-08-04 | 22:00 | 2024-08-04 22:00
0 | 0 | 2024-08-04T22:30:00+01:00 | 2024-08-04T23:00:00+01:00 | 2024-08-04 | 22:30 | 2024-08-04 22:30
0.7181 | 3.94 | 2024-08-04T23:00:00+01:00 | 2024-08-04T23:30:00+01:00 | 2024-08-04 | 23:00 | 2024-08-04 23:00
0 | 0 | 2024-08-04T23:30:00+01:00 | 2024-08-05T00:00:00+01:00 | 2024-08-04 | 23:30 | 2024-08-04 23:30
0 | 0 | 2024-08-05T00:00:00+01:00 | 2024-08-05T00:30:00+01:00 | 2024-08-05 | 0:00 | 2024-08-05
0 | 0 | 2024-08-05T00:30:00+01:00 | 2024-08-05T01:00:00+01:00 | 2024-08-05 | 0:30 | 2024-08-05 00:30
0 | 0 | 2024-08-05T01:00:00+01:00 | 2024-08-05T01:30:00+01:00 | 2024-08-05 | 1:00 | 2024-08-05 01:00
0 | 0 | 2024-08-05T01:30:00+01:00 | 2024-08-05T02:00:00+01:00 | 2024-08-05 | 1:30 | 2024-08-05 01:30
0 | 0 | 2024-08-05T02:00:00+01:00 | 2024-08-05T02:30:00+01:00 | 2024-08-05 | 2:00 | 2024-08-05 02:00
0 | 0 | 2024-08-05T02:30:00+01:00 | 2024-08-05T03:00:00+01:00 | 2024-08-05 | 2:30 | 2024-08-05 02:30
0 | 0 | 2024-08-05T03:00:00+01:00 | 2024-08-05T03:30:00+01:00 | 2024-08-05 | 3:00 | 2024-08-05 03:00
0 | 0 | 2024-08-05T03:30:00+01:00 | 2024-08-05T04:00:00+01:00 | 2024-08-05 | 3:30 | 2024-08-05 03:30
0 | 0 | 2024-08-05T04:00:00+01:00 | 2024-08-05T04:30:00+01:00 | 2024-08-05 | 4:00 | 2024-08-05 04:00
0 | 0 | 2024-08-05T04:30:00+01:00 | 2024-08-05T05:00:00+01:00 | 2024-08-05 | 4:30 | 2024-08-05 04:30
0 | 0 | 2024-08-05T05:00:00+01:00 | 2024-08-05T05:30:00+01:00 | 2024-08-05 | 5:00 | 2024-08-05 05:00
0 | 0 | 2024-08-05T05:30:00+01:00 | 2024-08-05T06:00:00+01:00 | 2024-08-05 | 5:30 | 2024-08-05 05:30
0 | 0 | 2024-08-05T06:00:00+01:00 | 2024-08-05T06:30:00+01:00 | 2024-08-05 | 6:00 | 2024-08-05 06:00
0 | 0 | 2024-08-05T06:30:00+01:00 | 2024-08-05T07:00:00+01:00 | 2024-08-05 | 6:30 | 2024-08-05 06:30
0 | 0 | 2024-08-05T07:00:00+01:00 | 2024-08-05T07:30:00+01:00 | 2024-08-05 | 7:00 | 2024-08-05 07:00
0 | 0 | 2024-08-05T07:30:00+01:00 | 2024-08-05T08:00:00+01:00 | 2024-08-05 | 7:30 | 2024-08-05 07:30
0 | 0 | 2024-08-05T08:00:00+01:00 | 2024-08-05T08:30:00+01:00 | 2024-08-05 | 8:00 | 2024-08-05 08:00
0 | 0 | 2024-08-05T08:30:00+01:00 | 2024-08-05T09:00:00+01:00 | 2024-08-05 | 8:30 | 2024-08-05 08:30
0 | 0 | 2024-08-05T09:00:00+01:00 | 2024-08-05T09:30:00+01:00 | 2024-08-05 | 9:00 | 2024-08-05 09:00
0 | 0 | 2024-08-05T09:30:00+01:00 | 2024-08-05T10:00:00+01:00 | 2024-08-05 | 9:30 | 2024-08-05 09:30
0 | 0 | 2024-08-05T10:00:00+01:00 | 2024-08-05T10:30:00+01:00 | 2024-08-05 | 10:00 | 2024-08-05 10:00
0 | 0 | 2024-08-05T10:30:00+01:00 | 2024-08-05T11:00:00+01:00 | 2024-08-05 | 10:30 | 2024-08-05 10:30
0 | 0 | 2024-08-05T11:00:00+01:00 | 2024-08-05T11:30:00+01:00 | 2024-08-05 | 11:00 | 2024-08-05 11:00
0 | 0 | 2024-08-05T11:30:00+01:00 | 2024-08-05T12:00:00+01:00 | 2024-08-05 | 11:30 | 2024-08-05 11:30
0 | 0 | 2024-08-05T12:00:00+01:00 | 2024-08-05T12:30:00+01:00 | 2024-08-05 | 12:00 | 2024-08-05 12:00
0 | 0 | 2024-08-05T12:30:00+01:00 | 2024-08-05T13:00:00+01:00 | 2024-08-05 | 12:30 | 2024-08-05 12:30
0 | 0 | 2024-08-05T13:00:00+01:00 | 2024-08-05T13:30:00+01:00 | 2024-08-05 | 13:00 | 2024-08-05 13:00
0 | 0 | 2024-08-05T13:30:00+01:00 | 2024-08-05T14:00:00+01:00 | 2024-08-05 | 13:30 | 2024-08-05 13:30
0 | 0 | 2024-08-05T14:00:00+01:00 | 2024-08-05T14:30:00+01:00 | 2024-08-05 | 14:00 | 2024-08-05 14:00
0 | 0 | 2024-08-05T14:30:00+01:00 | 2024-08-05T15:00:00+01:00 | 2024-08-05 | 14:30 | 2024-08-05 14:30
0 | 0 | 2024-08-05T15:00:00+01:00 | 2024-08-05T15:30:00+01:00 | 2024-08-05 | 15:00 | 2024-08-05 15:00
0 | 0 | 2024-08-05T15:30:00+01:00 | 2024-08-05T16:00:00+01:00 | 2024-08-05 | 15:30 | 2024-08-05 15:30
0 | 0 | 2024-08-05T16:00:00+01:00 | 2024-08-05T16:30:00+01:00 | 2024-08-05 | 16:00 | 2024-08-05 16:00
0 | 0 | 2024-08-05T16:30:00+01:00 | 2024-08-05T17:00:00+01:00 | 2024-08-05 | 16:30 | 2024-08-05 16:30
0 | 0 | 2024-08-05T17:00:00+01:00 | 2024-08-05T17:30:00+01:00 | 2024-08-05 | 17:00 | 2024-08-05 17:00
0 | 0 | 2024-08-05T17:30:00+01:00 | 2024-08-05T18:00:00+01:00 | 2024-08-05 | 17:30 | 2024-08-05 17:30
0.46 | 2.53 | 2024-08-05T18:00:00+01:00 | 2024-08-05T18:30:00+01:00 | 2024-08-05 | 18:00 | 2024-08-05 18:00
0 | 0 | 2024-08-05T18:30:00+01:00 | 2024-08-05T19:00:00+01:00 | 2024-08-05 | 18:30 | 2024-08-05 18:30
0 | 0 | 2024-08-05T19:00:00+01:00 | 2024-08-05T19:30:00+01:00 | 2024-08-05 | 19:00 | 2024-08-05 19:00
0 | 0 | 2024-08-05T19:30:00+01:00 | 2024-08-05T20:00:00+01:00 | 2024-08-05 | 19:30 | 2024-08-05 19:30
0 | 0 | 2024-08-05T20:00:00+01:00 | 2024-08-05T20:30:00+01:00 | 2024-08-05 | 20:00 | 2024-08-05 20:00
0 | 0 | 2024-08-05T20:30:00+01:00 | 2024-08-05T21:00:00+01:00 | 2024-08-05 | 20:30 | 2024-08-05 20:30
0 | 0 | 2024-08-05T21:00:00+01:00 | 2024-08-05T21:30:00+01:00 | 2024-08-05 | 21:00 | 2024-08-05 21:00
0 | 0 | 2024-08-05T21:30:00+01:00 | 2024-08-05T22:00:00+01:00 | 2024-08-05 | 21:30 | 2024-08-05 21:30
0.9425 | 5.17 | 2024-08-05T22:00:00+01:00 | 2024-08-05T22:30:00+01:00 | 2024-08-05 | 22:00 | 2024-08-05 22:00
0.4488 | 2.46 | 2024-08-05T22:30:00+01:00 | 2024-08-05T23:00:00+01:00 | 2024-08-05 | 22:30 | 2024-08-05 22:30
3.7701 | 20.7 | 2024-08-05T23:00:00+01:00 | 2024-08-05T23:30:00+01:00 | 2024-08-05 | 23:00 | 2024-08-05 23:00
0 | 0 | 2024-08-05T23:30:00+01:00 | 2024-08-06T00:00:00+01:00 | 2024-08-05 | 23:30 | 2024-08-05 23:30
0.0224 | 0.12 | 2024-08-06T00:00:00+01:00 | 2024-08-06T00:30:00+01:00 | 2024-08-06 | 0:00 | 2024-08-06
0 | 0 | 2024-08-06T00:30:00+01:00 | 2024-08-06T01:00:00+01:00 | 2024-08-06 | 0:30 | 2024-08-06 00:30
0 | 0 | 2024-08-06T01:00:00+01:00 | 2024-08-06T01:30:00+01:00 | 2024-08-06 | 1:00 | 2024-08-06 01:00
0 | 0 | 2024-08-06T01:30:00+01:00 | 2024-08-06T02:00:00+01:00 | 2024-08-06 | 1:30 | 2024-08-06 01:30
0 | 0 | 2024-08-06T02:00:00+01:00 | 2024-08-06T02:30:00+01:00 | 2024-08-06 | 2:00 | 2024-08-06 02:00
0 | 0 | 2024-08-06T02:30:00+01:00 | 2024-08-06T03:00:00+01:00 | 2024-08-06 | 2:30 | 2024-08-06 02:30
0 | 0 | 2024-08-06T03:00:00+01:00 | 2024-08-06T03:30:00+01:00 | 2024-08-06 | 3:00 | 2024-08-06 03:00
0 | 0 | 2024-08-06T03:30:00+01:00 | 2024-08-06T04:00:00+01:00 | 2024-08-06 | 3:30 | 2024-08-06 03:30
0 | 0 | 2024-08-06T04:00:00+01:00 | 2024-08-06T04:30:00+01:00 | 2024-08-06 | 4:00 | 2024-08-06 04:00
0 | 0 | 2024-08-06T04:30:00+01:00 | 2024-08-06T05:00:00+01:00 | 2024-08-06 | 4:30 | 2024-08-06 04:30
0 | 0 | 2024-08-06T05:00:00+01:00 | 2024-08-06T05:30:00+01:00 | 2024-08-06 | 5:00 | 2024-08-06 05:00
0 | 0 | 2024-08-06T05:30:00+01:00 | 2024-08-06T06:00:00+01:00 | 2024-08-06 | 5:30 | 2024-08-06 05:30
0 | 0 | 2024-08-06T06:00:00+01:00 | 2024-08-06T06:30:00+01:00 | 2024-08-06 | 6:00 | 2024-08-06 06:00
0.0112 | 0.06 | 2024-08-06T06:30:00+01:00 | 2024-08-06T07:00:00+01:00 | 2024-08-06 | 6:30 | 2024-08-06 06:30
0 | 0 | 2024-08-06T07:00:00+01:00 | 2024-08-06T07:30:00+01:00 | 2024-08-06 | 7:00 | 2024-08-06 07:00
0 | 0 | 2024-08-06T07:30:00+01:00 | 2024-08-06T08:00:00+01:00 | 2024-08-06 | 7:30 | 2024-08-06 07:30
0 | 0 | 2024-08-06T08:00:00+01:00 | 2024-08-06T08:30:00+01:00 | 2024-08-06 | 8:00 | 2024-08-06 08:00
0 | 0 | 2024-08-06T08:30:00+01:00 | 2024-08-06T09:00:00+01:00 | 2024-08-06 | 8:30 | 2024-08-06 08:30
0 | 0 | 2024-08-06T09:00:00+01:00 | 2024-08-06T09:30:00+01:00 | 2024-08-06 | 9:00 | 2024-08-06 09:00
0 | 0 | 2024-08-06T09:30:00+01:00 | 2024-08-06T10:00:00+01:00 | 2024-08-06 | 9:30 | 2024-08-06 09:30
0 | 0 | 2024-08-06T10:00:00+01:00 | 2024-08-06T10:30:00+01:00 | 2024-08-06 | 10:00 | 2024-08-06 10:00
0 | 0 | 2024-08-06T10:30:00+01:00 | 2024-08-06T11:00:00+01:00 | 2024-08-06 | 10:30 | 2024-08-06 10:30
0 | 0 | 2024-08-06T11:00:00+01:00 | 2024-08-06T11:30:00+01:00 | 2024-08-06 | 11:00 | 2024-08-06 11:00
0 | 0 | 2024-08-06T11:30:00+01:00 | 2024-08-06T12:00:00+01:00 | 2024-08-06 | 11:30 | 2024-08-06 11:30
0 | 0 | 2024-08-06T12:00:00+01:00 | 2024-08-06T12:30:00+01:00 | 2024-08-06 | 12:00 | 2024-08-06 12:00
0 | 0 | 2024-08-06T12:30:00+01:00 | 2024-08-06T13:00:00+01:00 | 2024-08-06 | 12:30 | 2024-08-06 12:30
0 | 0 | 2024-08-06T13:00:00+01:00 | 2024-08-06T13:30:00+01:00 | 2024-08-06 | 13:00 | 2024-08-06 13:00
0 | 0 | 2024-08-06T13:30:00+01:00 | 2024-08-06T14:00:00+01:00 | 2024-08-06 | 13:30 | 2024-08-06 13:30
0 | 0 | 2024-08-06T14:00:00+01:00 | 2024-08-06T14:30:00+01:00 | 2024-08-06 | 14:00 | 2024-08-06 14:00
0 | 0 | 2024-08-06T14:30:00+01:00 | 2024-08-06T15:00:00+01:00 | 2024-08-06 | 14:30 | 2024-08-06 14:30
0 | 0 | 2024-08-06T15:00:00+01:00 | 2024-08-06T15:30:00+01:00 | 2024-08-06 | 15:00 | 2024-08-06 15:00
0 | 0 | 2024-08-06T15:30:00+01:00 | 2024-08-06T16:00:00+01:00 | 2024-08-06 | 15:30 | 2024-08-06 15:30
0 | 0 | 2024-08-06T16:00:00+01:00 | 2024-08-06T16:30:00+01:00 | 2024-08-06 | 16:00 | 2024-08-06 16:00
0 | 0 | 2024-08-06T16:30:00+01:00 | 2024-08-06T17:00:00+01:00 | 2024-08-06 | 16:30 | 2024-08-06 16:30
0 | 0 | 2024-08-06T17:00:00+01:00 | 2024-08-06T17:30:00+01:00 | 2024-08-06 | 17:00 | 2024-08-06 17:00
0 | 0 | 2024-08-06T17:30:00+01:00 | 2024-08-06T18:00:00+01:00 | 2024-08-06 | 17:30 | 2024-08-06 17:30
0 | 0 | 2024-08-06T18:00:00+01:00 | 2024-08-06T18:30:00+01:00 | 2024-08-06 | 18:00 | 2024-08-06 18:00
0 | 0 | 2024-08-06T18:30:00+01:00 | 2024-08-06T19:00:00+01:00 | 2024-08-06 | 18:30 | 2024-08-06 18:30
0 | 0 | 2024-08-06T19:00:00+01:00 | 2024-08-06T19:30:00+01:00 | 2024-08-06 | 19:00 | 2024-08-06 19:00
0 | 0 | 2024-08-06T19:30:00+01:00 | 2024-08-06T20:00:00+01:00 | 2024-08-06 | 19:30 | 2024-08-06 19:30
0 | 0 | 2024-08-06T20:00:00+01:00 | 2024-08-06T20:30:00+01:00 | 2024-08-06 | 20:00 | 2024-08-06 20:00
0 | 0 | 2024-08-06T20:30:00+01:00 | 2024-08-06T21:00:00+01:00 | 2024-08-06 | 20:30 | 2024-08-06 20:30
0 | 0 | 2024-08-06T21:00:00+01:00 | 2024-08-06T21:30:00+01:00 | 2024-08-06 | 21:00 | 2024-08-06 21:00
0 | 0 | 2024-08-06T21:30:00+01:00 | 2024-08-06T22:00:00+01:00 | 2024-08-06 | 21:30 | 2024-08-06 21:30
0 | 0 | 2024-08-06T22:00:00+01:00 | 2024-08-06T22:30:00+01:00 | 2024-08-06 | 22:00 | 2024-08-06 22:00
0 | 0 | 2024-08-06T22:30:00+01:00 | 2024-08-06T23:00:00+01:00 | 2024-08-06 | 22:30 | 2024-08-06 22:30
0 | 0 | 2024-08-06T23:00:00+01:00 | 2024-08-06T23:30:00+01:00 | 2024-08-06 | 23:00 | 2024-08-06 23:00
0 | 0 | 2024-08-06T23:30:00+01:00 | 2024-08-07T00:00:00+01:00 | 2024-08-06 | 23:30 | 2024-08-06 23:30
0 | 0 | 2024-08-07T00:00:00+01:00 | 2024-08-07T00:30:00+01:00 | 2024-08-07 | 0:00 | 2024-08-07
0 | 0 | 2024-08-07T00:30:00+01:00 | 2024-08-07T01:00:00+01:00 | 2024-08-07 | 0:30 | 2024-08-07 00:30
0 | 0 | 2024-08-07T01:00:00+01:00 | 2024-08-07T01:30:00+01:00 | 2024-08-07 | 1:00 | 2024-08-07 01:00
0 | 0 | 2024-08-07T01:30:00+01:00 | 2024-08-07T02:00:00+01:00 | 2024-08-07 | 1:30 | 2024-08-07 01:30
0 | 0 | 2024-08-07T02:00:00+01:00 | 2024-08-07T02:30:00+01:00 | 2024-08-07 | 2:00 | 2024-08-07 02:00
0 | 0 | 2024-08-07T02:30:00+01:00 | 2024-08-07T03:00:00+01:00 | 2024-08-07 | 2:30 | 2024-08-07 02:30
0 | 0 | 2024-08-07T03:00:00+01:00 | 2024-08-07T03:30:00+01:00 | 2024-08-07 | 3:00 | 2024-08-07 03:00
0 | 0 | 2024-08-07T03:30:00+01:00 | 2024-08-07T04:00:00+01:00 | 2024-08-07 | 3:30 | 2024-08-07 03:30
0 | 0 | 2024-08-07T04:00:00+01:00 | 2024-08-07T04:30:00+01:00 | 2024-08-07 | 4:00 | 2024-08-07 04:00
0 | 0 | 2024-08-07T04:30:00+01:00 | 2024-08-07T05:00:00+01:00 | 2024-08-07 | 4:30 | 2024-08-07 04:30
0 | 0 | 2024-08-07T05:00:00+01:00 | 2024-08-07T05:30:00+01:00 | 2024-08-07 | 5:00 | 2024-08-07 05:00
0 | 0 | 2024-08-07T05:30:00+01:00 | 2024-08-07T06:00:00+01:00 | 2024-08-07 | 5:30 | 2024-08-07 05:30
0 | 0 | 2024-08-07T06:00:00+01:00 | 2024-08-07T06:30:00+01:00 | 2024-08-07 | 6:00 | 2024-08-07 06:00
0 | 0 | 2024-08-07T06:30:00+01:00 | 2024-08-07T07:00:00+01:00 | 2024-08-07 | 6:30 | 2024-08-07 06:30
0 | 0 | 2024-08-07T07:00:00+01:00 | 2024-08-07T07:30:00+01:00 | 2024-08-07 | 7:00 | 2024-08-07 07:00
0 | 0 | 2024-08-07T07:30:00+01:00 | 2024-08-07T08:00:00+01:00 | 2024-08-07 | 7:30 | 2024-08-07 07:30
0 | 0 | 2024-08-07T08:00:00+01:00 | 2024-08-07T08:30:00+01:00 | 2024-08-07 | 8:00 | 2024-08-07 08:00
0 | 0 | 2024-08-07T08:30:00+01:00 | 2024-08-07T09:00:00+01:00 | 2024-08-07 | 8:30 | 2024-08-07 08:30
0 | 0 | 2024-08-07T09:00:00+01:00 | 2024-08-07T09:30:00+01:00 | 2024-08-07 | 9:00 | 2024-08-07 09:00
0 | 0 | 2024-08-07T09:30:00+01:00 | 2024-08-07T10:00:00+01:00 | 2024-08-07 | 9:30 | 2024-08-07 09:30
0 | 0 | 2024-08-07T10:00:00+01:00 | 2024-08-07T10:30:00+01:00 | 2024-08-07 | 10:00 | 2024-08-07 10:00
0 | 0 | 2024-08-07T10:30:00+01:00 | 2024-08-07T11:00:00+01:00 | 2024-08-07 | 10:30 | 2024-08-07 10:30
0 | 0 | 2024-08-07T11:00:00+01:00 | 2024-08-07T11:30:00+01:00 | 2024-08-07 | 11:00 | 2024-08-07 11:00
0 | 0 | 2024-08-07T11:30:00+01:00 | 2024-08-07T12:00:00+01:00 | 2024-08-07 | 11:30 | 2024-08-07 11:30
0.0337 | 0.18 | 2024-08-07T12:00:00+01:00 | 2024-08-07T12:30:00+01:00 | 2024-08-07 | 12:00 | 2024-08-07 12:00
0.0337 | 0.18 | 2024-08-07T12:30:00+01:00 | 2024-08-07T13:00:00+01:00 | 2024-08-07 | 12:30 | 2024-08-07 12:30
0 | 0 | 2024-08-07T13:00:00+01:00 | 2024-08-07T13:30:00+01:00 | 2024-08-07 | 13:00 | 2024-08-07 13:00
0 | 0 | 2024-08-07T13:30:00+01:00 | 2024-08-07T14:00:00+01:00 | 2024-08-07 | 13:30 | 2024-08-07 13:30
0 | 0 | 2024-08-07T14:00:00+01:00 | 2024-08-07T14:30:00+01:00 | 2024-08-07 | 14:00 | 2024-08-07 14:00
0 | 0 | 2024-08-07T14:30:00+01:00 | 2024-08-07T15:00:00+01:00 | 2024-08-07 | 14:30 | 2024-08-07 14:30
0 | 0 | 2024-08-07T15:00:00+01:00 | 2024-08-07T15:30:00+01:00 | 2024-08-07 | 15:00 | 2024-08-07 15:00
0 | 0 | 2024-08-07T15:30:00+01:00 | 2024-08-07T16:00:00+01:00 | 2024-08-07 | 15:30 | 2024-08-07 15:30
0 | 0 | 2024-08-07T16:00:00+01:00 | 2024-08-07T16:30:00+01:00 | 2024-08-07 | 16:00 | 2024-08-07 16:00
0 | 0 | 2024-08-07T16:30:00+01:00 | 2024-08-07T17:00:00+01:00 | 2024-08-07 | 16:30 | 2024-08-07 16:30
0 | 0 | 2024-08-07T17:00:00+01:00 | 2024-08-07T17:30:00+01:00 | 2024-08-07 | 17:00 | 2024-08-07 17:00
0 | 0 | 2024-08-07T17:30:00+01:00 | 2024-08-07T18:00:00+01:00 | 2024-08-07 | 17:30 | 2024-08-07 17:30
0 | 0 | 2024-08-07T18:00:00+01:00 | 2024-08-07T18:30:00+01:00 | 2024-08-07 | 18:00 | 2024-08-07 18:00
0 | 0 | 2024-08-07T18:30:00+01:00 | 2024-08-07T19:00:00+01:00 | 2024-08-07 | 18:30 | 2024-08-07 18:30
0 | 0 | 2024-08-07T19:00:00+01:00 | 2024-08-07T19:30:00+01:00 | 2024-08-07 | 19:00 | 2024-08-07 19:00
0 | 0 | 2024-08-07T19:30:00+01:00 | 2024-08-07T20:00:00+01:00 | 2024-08-07 | 19:30 | 2024-08-07 19:30
0.4376 | 2.4 | 2024-08-07T20:00:00+01:00 | 2024-08-07T20:30:00+01:00 | 2024-08-07 | 20:00 | 2024-08-07 20:00
0.7742 | 4.25 | 2024-08-07T20:30:00+01:00 | 2024-08-07T21:00:00+01:00 | 2024-08-07 | 20:30 | 2024-08-07 20:30
0 | 0 | 2024-08-07T21:00:00+01:00 | 2024-08-07T21:30:00+01:00 | 2024-08-07 | 21:00 | 2024-08-07 21:00
0 | 0 | 2024-08-07T21:30:00+01:00 | 2024-08-07T22:00:00+01:00 | 2024-08-07 | 21:30 | 2024-08-07 21:30
0 | 0 | 2024-08-07T22:00:00+01:00 | 2024-08-07T22:30:00+01:00 | 2024-08-07 | 22:00 | 2024-08-07 22:00
0.4039 | 2.22 | 2024-08-07T22:30:00+01:00 | 2024-08-07T23:00:00+01:00 | 2024-08-07 | 22:30 | 2024-08-07 22:30
0.0112 | 0.06 | 2024-08-07T23:00:00+01:00 | 2024-08-07T23:30:00+01:00 | 2024-08-07 | 23:00 | 2024-08-07 23:00
0 | 0 | 2024-08-07T23:30:00+01:00 | 2024-08-08T00:00:00+01:00 | 2024-08-07 | 23:30 | 2024-08-07 23:30
0 | 0 | 2024-08-08T00:00:00+01:00 | 2024-08-08T00:30:00+01:00 | 2024-08-08 | 0:00 | 2024-08-08
0 | 0 | 2024-08-08T00:30:00+01:00 | 2024-08-08T01:00:00+01:00 | 2024-08-08 | 0:30 | 2024-08-08 00:30
0 | 0 | 2024-08-08T01:00:00+01:00 | 2024-08-08T01:30:00+01:00 | 2024-08-08 | 1:00 | 2024-08-08 01:00
0 | 0 | 2024-08-08T01:30:00+01:00 | 2024-08-08T02:00:00+01:00 | 2024-08-08 | 1:30 | 2024-08-08 01:30
0 | 0 | 2024-08-08T02:00:00+01:00 | 2024-08-08T02:30:00+01:00 | 2024-08-08 | 2:00 | 2024-08-08 02:00
0 | 0 | 2024-08-08T02:30:00+01:00 | 2024-08-08T03:00:00+01:00 | 2024-08-08 | 2:30 | 2024-08-08 02:30
0 | 0 | 2024-08-08T03:00:00+01:00 | 2024-08-08T03:30:00+01:00 | 2024-08-08 | 3:00 | 2024-08-08 03:00
0 | 0 | 2024-08-08T03:30:00+01:00 | 2024-08-08T04:00:00+01:00 | 2024-08-08 | 3:30 | 2024-08-08 03:30
0 | 0 | 2024-08-08T04:00:00+01:00 | 2024-08-08T04:30:00+01:00 | 2024-08-08 | 4:00 | 2024-08-08 04:00
0 | 0 | 2024-08-08T04:30:00+01:00 | 2024-08-08T05:00:00+01:00 | 2024-08-08 | 4:30 | 2024-08-08 04:30
0 | 0 | 2024-08-08T05:00:00+01:00 | 2024-08-08T05:30:00+01:00 | 2024-08-08 | 5:00 | 2024-08-08 05:00
0 | 0 | 2024-08-08T05:30:00+01:00 | 2024-08-08T06:00:00+01:00 | 2024-08-08 | 5:30 | 2024-08-08 05:30
0 | 0 | 2024-08-08T06:00:00+01:00 | 2024-08-08T06:30:00+01:00 | 2024-08-08 | 6:00 | 2024-08-08 06:00
0 | 0 | 2024-08-08T06:30:00+01:00 | 2024-08-08T07:00:00+01:00 | 2024-08-08 | 6:30 | 2024-08-08 06:30
0 | 0 | 2024-08-08T07:00:00+01:00 | 2024-08-08T07:30:00+01:00 | 2024-08-08 | 7:00 | 2024-08-08 07:00
0 | 0 | 2024-08-08T07:30:00+01:00 | 2024-08-08T08:00:00+01:00 | 2024-08-08 | 7:30 | 2024-08-08 07:30
0 | 0 | 2024-08-08T08:00:00+01:00 | 2024-08-08T08:30:00+01:00 | 2024-08-08 | 8:00 | 2024-08-08 08:00
0 | 0 | 2024-08-08T08:30:00+01:00 | 2024-08-08T09:00:00+01:00 | 2024-08-08 | 8:30 | 2024-08-08 08:30
0 | 0 | 2024-08-08T09:00:00+01:00 | 2024-08-08T09:30:00+01:00 | 2024-08-08 | 9:00 | 2024-08-08 09:00
0 | 0 | 2024-08-08T09:30:00+01:00 | 2024-08-08T10:00:00+01:00 | 2024-08-08 | 9:30 | 2024-08-08 09:30
0 | 0 | 2024-08-08T10:00:00+01:00 | 2024-08-08T10:30:00+01:00 | 2024-08-08 | 10:00 | 2024-08-08 10:00
0 | 0 | 2024-08-08T10:30:00+01:00 | 2024-08-08T11:00:00+01:00 | 2024-08-08 | 10:30 | 2024-08-08 10:30
0 | 0 | 2024-08-08T11:00:00+01:00 | 2024-08-08T11:30:00+01:00 | 2024-08-08 | 11:00 | 2024-08-08 11:00
5.6215 | 30.86 | 2024-08-08T11:30:00+01:00 | 2024-08-08T12:00:00+01:00 | 2024-08-08 | 11:30 | 2024-08-08 11:30
0 | 0 | 2024-08-08T12:00:00+01:00 | 2024-08-08T12:30:00+01:00 | 2024-08-08 | 12:00 | 2024-08-08 12:00
0 | 0 | 2024-08-08T12:30:00+01:00 | 2024-08-08T13:00:00+01:00 | 2024-08-08 | 12:30 | 2024-08-08 12:30
0 | 0 | 2024-08-08T13:00:00+01:00 | 2024-08-08T13:30:00+01:00 | 2024-08-08 | 13:00 | 2024-08-08 13:00
0 | 0 | 2024-08-08T13:30:00+01:00 | 2024-08-08T14:00:00+01:00 | 2024-08-08 | 13:30 | 2024-08-08 13:30
0 | 0 | 2024-08-08T14:00:00+01:00 | 2024-08-08T14:30:00+01:00 | 2024-08-08 | 14:00 | 2024-08-08 14:00
0 | 0 | 2024-08-08T14:30:00+01:00 | 2024-08-08T15:00:00+01:00 | 2024-08-08 | 14:30 | 2024-08-08 14:30
0 | 0 | 2024-08-08T15:00:00+01:00 | 2024-08-08T15:30:00+01:00 | 2024-08-08 | 15:00 | 2024-08-08 15:00
0 | 0 | 2024-08-08T15:30:00+01:00 | 2024-08-08T16:00:00+01:00 | 2024-08-08 | 15:30 | 2024-08-08 15:30
0 | 0 | 2024-08-08T16:00:00+01:00 | 2024-08-08T16:30:00+01:00 | 2024-08-08 | 16:00 | 2024-08-08 16:00
0 | 0 | 2024-08-08T16:30:00+01:00 | 2024-08-08T17:00:00+01:00 | 2024-08-08 | 16:30 | 2024-08-08 16:30
0 | 0 | 2024-08-08T17:00:00+01:00 | 2024-08-08T17:30:00+01:00 | 2024-08-08 | 17:00 | 2024-08-08 17:00
0 | 0 | 2024-08-08T17:30:00+01:00 | 2024-08-08T18:00:00+01:00 | 2024-08-08 | 17:30 | 2024-08-08 17:30
0 | 0 | 2024-08-08T18:00:00+01:00 | 2024-08-08T18:30:00+01:00 | 2024-08-08 | 18:00 | 2024-08-08 18:00
0 | 0 | 2024-08-08T18:30:00+01:00 | 2024-08-08T19:00:00+01:00 | 2024-08-08 | 18:30 | 2024-08-08 18:30
0 | 0 | 2024-08-08T19:00:00+01:00 | 2024-08-08T19:30:00+01:00 | 2024-08-08 | 19:00 | 2024-08-08 19:00
0 | 0 | 2024-08-08T19:30:00+01:00 | 2024-08-08T20:00:00+01:00 | 2024-08-08 | 19:30 | 2024-08-08 19:30
0 | 0 | 2024-08-08T20:00:00+01:00 | 2024-08-08T20:30:00+01:00 | 2024-08-08 | 20:00 | 2024-08-08 20:00
0 | 0 | 2024-08-08T20:30:00+01:00 | 2024-08-08T21:00:00+01:00 | 2024-08-08 | 20:30 | 2024-08-08 20:30
0 | 0 | 2024-08-08T21:00:00+01:00 | 2024-08-08T21:30:00+01:00 | 2024-08-08 | 21:00 | 2024-08-08 21:00
0 | 0 | 2024-08-08T21:30:00+01:00 | 2024-08-08T22:00:00+01:00 | 2024-08-08 | 21:30 | 2024-08-08 21:30
0 | 0 | 2024-08-08T22:00:00+01:00 | 2024-08-08T22:30:00+01:00 | 2024-08-08 | 22:00 | 2024-08-08 22:00
0 | 0 | 2024-08-08T22:30:00+01:00 | 2024-08-08T23:00:00+01:00 | 2024-08-08 | 22:30 | 2024-08-08 22:30
0 | 0 | 2024-08-08T23:00:00+01:00 | 2024-08-08T23:30:00+01:00 | 2024-08-08 | 23:00 | 2024-08-08 23:00
0 | 0 | 2024-08-08T23:30:00+01:00 | 2024-08-09T00:00:00+01:00 | 2024-08-08 | 23:30 | 2024-08-08 23:30
0 | 0 | 2024-08-09T00:00:00+01:00 | 2024-08-09T00:30:00+01:00 | 2024-08-09 | 0:00 | 2024-08-09
0 | 0 | 2024-08-09T00:30:00+01:00 | 2024-08-09T01:00:00+01:00 | 2024-08-09 | 0:30 | 2024-08-09 00:30
0 | 0 | 2024-08-09T01:00:00+01:00 | 2024-08-09T01:30:00+01:00 | 2024-08-09 | 1:00 | 2024-08-09 01:00
0 | 0 | 2024-08-09T01:30:00+01:00 | 2024-08-09T02:00:00+01:00 | 2024-08-09 | 1:30 | 2024-08-09 01:30
0 | 0 | 2024-08-09T02:00:00+01:00 | 2024-08-09T02:30:00+01:00 | 2024-08-09 | 2:00 | 2024-08-09 02:00
0 | 0 | 2024-08-09T02:30:00+01:00 | 2024-08-09T03:00:00+01:00 | 2024-08-09 | 2:30 | 2024-08-09 02:30
0 | 0 | 2024-08-09T03:00:00+01:00 | 2024-08-09T03:30:00+01:00 | 2024-08-09 | 3:00 | 2024-08-09 03:00
0 | 0 | 2024-08-09T03:30:00+01:00 | 2024-08-09T04:00:00+01:00 | 2024-08-09 | 3:30 | 2024-08-09 03:30
0 | 0 | 2024-08-09T04:00:00+01:00 | 2024-08-09T04:30:00+01:00 | 2024-08-09 | 4:00 | 2024-08-09 04:00
0 | 0 | 2024-08-09T04:30:00+01:00 | 2024-08-09T05:00:00+01:00 | 2024-08-09 | 4:30 | 2024-08-09 04:30
0 | 0 | 2024-08-09T05:00:00+01:00 | 2024-08-09T05:30:00+01:00 | 2024-08-09 | 5:00 | 2024-08-09 05:00
0 | 0 | 2024-08-09T05:30:00+01:00 | 2024-08-09T06:00:00+01:00 | 2024-08-09 | 5:30 | 2024-08-09 05:30
0 | 0 | 2024-08-09T06:00:00+01:00 | 2024-08-09T06:30:00+01:00 | 2024-08-09 | 6:00 | 2024-08-09 06:00
0 | 0 | 2024-08-09T06:30:00+01:00 | 2024-08-09T07:00:00+01:00 | 2024-08-09 | 6:30 | 2024-08-09 06:30
0 | 0 | 2024-08-09T07:00:00+01:00 | 2024-08-09T07:30:00+01:00 | 2024-08-09 | 7:00 | 2024-08-09 07:00
0 | 0 | 2024-08-09T07:30:00+01:00 | 2024-08-09T08:00:00+01:00 | 2024-08-09 | 7:30 | 2024-08-09 07:30
0 | 0 | 2024-08-09T08:00:00+01:00 | 2024-08-09T08:30:00+01:00 | 2024-08-09 | 8:00 | 2024-08-09 08:00
0 | 0 | 2024-08-09T08:30:00+01:00 | 2024-08-09T09:00:00+01:00 | 2024-08-09 | 8:30 | 2024-08-09 08:30
0 | 0 | 2024-08-09T09:00:00+01:00 | 2024-08-09T09:30:00+01:00 | 2024-08-09 | 9:00 | 2024-08-09 09:00
0 | 0 | 2024-08-09T09:30:00+01:00 | 2024-08-09T10:00:00+01:00 | 2024-08-09 | 9:30 | 2024-08-09 09:30
0 | 0 | 2024-08-09T10:00:00+01:00 | 2024-08-09T10:30:00+01:00 | 2024-08-09 | 10:00 | 2024-08-09 10:00
0 | 0 | 2024-08-09T10:30:00+01:00 | 2024-08-09T11:00:00+01:00 | 2024-08-09 | 10:30 | 2024-08-09 10:30
0 | 0 | 2024-08-09T11:00:00+01:00 | 2024-08-09T11:30:00+01:00 | 2024-08-09 | 11:00 | 2024-08-09 11:00
0 | 0 | 2024-08-09T11:30:00+01:00 | 2024-08-09T12:00:00+01:00 | 2024-08-09 | 11:30 | 2024-08-09 11:30
0 | 0 | 2024-08-09T12:00:00+01:00 | 2024-08-09T12:30:00+01:00 | 2024-08-09 | 12:00 | 2024-08-09 12:00
0 | 0 | 2024-08-09T12:30:00+01:00 | 2024-08-09T13:00:00+01:00 | 2024-08-09 | 12:30 | 2024-08-09 12:30
0 | 0 | 2024-08-09T13:00:00+01:00 | 2024-08-09T13:30:00+01:00 | 2024-08-09 | 13:00 | 2024-08-09 13:00
0 | 0 | 2024-08-09T13:30:00+01:00 | 2024-08-09T14:00:00+01:00 | 2024-08-09 | 13:30 | 2024-08-09 13:30
0 | 0 | 2024-08-09T14:00:00+01:00 | 2024-08-09T14:30:00+01:00 | 2024-08-09 | 14:00 | 2024-08-09 14:00
0 | 0 | 2024-08-09T14:30:00+01:00 | 2024-08-09T15:00:00+01:00 | 2024-08-09 | 14:30 | 2024-08-09 14:30
0 | 0 | 2024-08-09T15:00:00+01:00 | 2024-08-09T15:30:00+01:00 | 2024-08-09 | 15:00 | 2024-08-09 15:00
0 | 0 | 2024-08-09T15:30:00+01:00 | 2024-08-09T16:00:00+01:00 | 2024-08-09 | 15:30 | 2024-08-09 15:30
0 | 0 | 2024-08-09T16:00:00+01:00 | 2024-08-09T16:30:00+01:00 | 2024-08-09 | 16:00 | 2024-08-09 16:00
0 | 0 | 2024-08-09T16:30:00+01:00 | 2024-08-09T17:00:00+01:00 | 2024-08-09 | 16:30 | 2024-08-09 16:30
0 | 0 | 2024-08-09T17:00:00+01:00 | 2024-08-09T17:30:00+01:00 | 2024-08-09 | 17:00 | 2024-08-09 17:00
0 | 0 | 2024-08-09T17:30:00+01:00 | 2024-08-09T18:00:00+01:00 | 2024-08-09 | 17:30 | 2024-08-09 17:30
0 | 0 | 2024-08-09T18:00:00+01:00 | 2024-08-09T18:30:00+01:00 | 2024-08-09 | 18:00 | 2024-08-09 18:00
0 | 0 | 2024-08-09T18:30:00+01:00 | 2024-08-09T19:00:00+01:00 | 2024-08-09 | 18:30 | 2024-08-09 18:30
0 | 0 | 2024-08-09T19:00:00+01:00 | 2024-08-09T19:30:00+01:00 | 2024-08-09 | 19:00 | 2024-08-09 19:00
0 | 0 | 2024-08-09T19:30:00+01:00 | 2024-08-09T20:00:00+01:00 | 2024-08-09 | 19:30 | 2024-08-09 19:30
0 | 0 | 2024-08-09T20:00:00+01:00 | 2024-08-09T20:30:00+01:00 | 2024-08-09 | 20:00 | 2024-08-09 20:00
0 | 0 | 2024-08-09T20:30:00+01:00 | 2024-08-09T21:00:00+01:00 | 2024-08-09 | 20:30 | 2024-08-09 20:30
0 | 0 | 2024-08-09T21:00:00+01:00 | 2024-08-09T21:30:00+01:00 | 2024-08-09 | 21:00 | 2024-08-09 21:00
0 | 0 | 2024-08-09T21:30:00+01:00 | 2024-08-09T22:00:00+01:00 | 2024-08-09 | 21:30 | 2024-08-09 21:30
0 | 0 | 2024-08-09T22:00:00+01:00 | 2024-08-09T22:30:00+01:00 | 2024-08-09 | 22:00 | 2024-08-09 22:00
0 | 0 | 2024-08-09T22:30:00+01:00 | 2024-08-09T23:00:00+01:00 | 2024-08-09 | 22:30 | 2024-08-09 22:30
0 | 0 | 2024-08-09T23:00:00+01:00 | 2024-08-09T23:30:00+01:00 | 2024-08-09 | 23:00 | 2024-08-09 23:00
0 | 0 | 2024-08-09T23:30:00+01:00 | 2024-08-10T00:00:00+01:00 | 2024-08-09 | 23:30 | 2024-08-09 23:30
0 | 0 | 2024-08-10T00:00:00+01:00 | 2024-08-10T00:30:00+01:00 | 2024-08-10 | 0:00 | 2024-08-10
0 | 0 | 2024-08-10T00:30:00+01:00 | 2024-08-10T01:00:00+01:00 | 2024-08-10 | 0:30 | 2024-08-10 00:30
0 | 0 | 2024-08-10T01:00:00+01:00 | 2024-08-10T01:30:00+01:00 | 2024-08-10 | 1:00 | 2024-08-10 01:00
0 | 0 | 2024-08-10T01:30:00+01:00 | 2024-08-10T02:00:00+01:00 | 2024-08-10 | 1:30 | 2024-08-10 01:30
0 | 0 | 2024-08-10T02:00:00+01:00 | 2024-08-10T02:30:00+01:00 | 2024-08-10 | 2:00 | 2024-08-10 02:00
0 | 0 | 2024-08-10T02:30:00+01:00 | 2024-08-10T03:00:00+01:00 | 2024-08-10 | 2:30 | 2024-08-10 02:30
0 | 0 | 2024-08-10T03:00:00+01:00 | 2024-08-10T03:30:00+01:00 | 2024-08-10 | 3:00 | 2024-08-10 03:00
0 | 0 | 2024-08-10T03:30:00+01:00 | 2024-08-10T04:00:00+01:00 | 2024-08-10 | 3:30 | 2024-08-10 03:30
0 | 0 | 2024-08-10T04:00:00+01:00 | 2024-08-10T04:30:00+01:00 | 2024-08-10 | 4:00 | 2024-08-10 04:00
0 | 0 | 2024-08-10T04:30:00+01:00 | 2024-08-10T05:00:00+01:00 | 2024-08-10 | 4:30 | 2024-08-10 04:30
0 | 0 | 2024-08-10T05:00:00+01:00 | 2024-08-10T05:30:00+01:00 | 2024-08-10 | 5:00 | 2024-08-10 05:00
0 | 0 | 2024-08-10T05:30:00+01:00 | 2024-08-10T06:00:00+01:00 | 2024-08-10 | 5:30 | 2024-08-10 05:30
0 | 0 | 2024-08-10T06:00:00+01:00 | 2024-08-10T06:30:00+01:00 | 2024-08-10 | 6:00 | 2024-08-10 06:00
0 | 0 | 2024-08-10T06:30:00+01:00 | 2024-08-10T07:00:00+01:00 | 2024-08-10 | 6:30 | 2024-08-10 06:30
0 | 0 | 2024-08-10T07:00:00+01:00 | 2024-08-10T07:30:00+01:00 | 2024-08-10 | 7:00 | 2024-08-10 07:00
0 | 0 | 2024-08-10T07:30:00+01:00 | 2024-08-10T08:00:00+01:00 | 2024-08-10 | 7:30 | 2024-08-10 07:30
0 | 0 | 2024-08-10T08:00:00+01:00 | 2024-08-10T08:30:00+01:00 | 2024-08-10 | 8:00 | 2024-08-10 08:00
0 | 0 | 2024-08-10T08:30:00+01:00 | 2024-08-10T09:00:00+01:00 | 2024-08-10 | 8:30 | 2024-08-10 08:30
0 | 0 | 2024-08-10T09:00:00+01:00 | 2024-08-10T09:30:00+01:00 | 2024-08-10 | 9:00 | 2024-08-10 09:00
0 | 0 | 2024-08-10T09:30:00+01:00 | 2024-08-10T10:00:00+01:00 | 2024-08-10 | 9:30 | 2024-08-10 09:30
0 | 0 | 2024-08-10T10:00:00+01:00 | 2024-08-10T10:30:00+01:00 | 2024-08-10 | 10:00 | 2024-08-10 10:00
0 | 0 | 2024-08-10T10:30:00+01:00 | 2024-08-10T11:00:00+01:00 | 2024-08-10 | 10:30 | 2024-08-10 10:30
0 | 0 | 2024-08-10T11:00:00+01:00 | 2024-08-10T11:30:00+01:00 | 2024-08-10 | 11:00 | 2024-08-10 11:00
0 | 0 | 2024-08-10T11:30:00+01:00 | 2024-08-10T12:00:00+01:00 | 2024-08-10 | 11:30 | 2024-08-10 11:30
0 | 0 | 2024-08-10T12:00:00+01:00 | 2024-08-10T12:30:00+01:00 | 2024-08-10 | 12:00 | 2024-08-10 12:00
0 | 0 | 2024-08-10T12:30:00+01:00 | 2024-08-10T13:00:00+01:00 | 2024-08-10 | 12:30 | 2024-08-10 12:30
0 | 0 | 2024-08-10T13:00:00+01:00 | 2024-08-10T13:30:00+01:00 | 2024-08-10 | 13:00 | 2024-08-10 13:00
0 | 0 | 2024-08-10T13:30:00+01:00 | 2024-08-10T14:00:00+01:00 | 2024-08-10 | 13:30 | 2024-08-10 13:30
0 | 0 | 2024-08-10T14:00:00+01:00 | 2024-08-10T14:30:00+01:00 | 2024-08-10 | 14:00 | 2024-08-10 14:00
0 | 0 | 2024-08-10T14:30:00+01:00 | 2024-08-10T15:00:00+01:00 | 2024-08-10 | 14:30 | 2024-08-10 14:30
0 | 0 | 2024-08-10T15:00:00+01:00 | 2024-08-10T15:30:00+01:00 | 2024-08-10 | 15:00 | 2024-08-10 15:00
0 | 0 | 2024-08-10T15:30:00+01:00 | 2024-08-10T16:00:00+01:00 | 2024-08-10 | 15:30 | 2024-08-10 15:30
0 | 0 | 2024-08-10T16:00:00+01:00 | 2024-08-10T16:30:00+01:00 | 2024-08-10 | 16:00 | 2024-08-10 16:00
0 | 0 | 2024-08-10T16:30:00+01:00 | 2024-08-10T17:00:00+01:00 | 2024-08-10 | 16:30 | 2024-08-10 16:30
0 | 0 | 2024-08-10T17:00:00+01:00 | 2024-08-10T17:30:00+01:00 | 2024-08-10 | 17:00 | 2024-08-10 17:00
0 | 0 | 2024-08-10T17:30:00+01:00 | 2024-08-10T18:00:00+01:00 | 2024-08-10 | 17:30 | 2024-08-10 17:30
0 | 0 | 2024-08-10T18:00:00+01:00 | 2024-08-10T18:30:00+01:00 | 2024-08-10 | 18:00 | 2024-08-10 18:00
0 | 0 | 2024-08-10T18:30:00+01:00 | 2024-08-10T19:00:00+01:00 | 2024-08-10 | 18:30 | 2024-08-10 18:30
0 | 0 | 2024-08-10T19:00:00+01:00 | 2024-08-10T19:30:00+01:00 | 2024-08-10 | 19:00 | 2024-08-10 19:00
0 | 0 | 2024-08-10T19:30:00+01:00 | 2024-08-10T20:00:00+01:00 | 2024-08-10 | 19:30 | 2024-08-10 19:30
0 | 0 | 2024-08-10T20:00:00+01:00 | 2024-08-10T20:30:00+01:00 | 2024-08-10 | 20:00 | 2024-08-10 20:00
0 | 0 | 2024-08-10T20:30:00+01:00 | 2024-08-10T21:00:00+01:00 | 2024-08-10 | 20:30 | 2024-08-10 20:30
0 | 0 | 2024-08-10T21:00:00+01:00 | 2024-08-10T21:30:00+01:00 | 2024-08-10 | 21:00 | 2024-08-10 21:00
0 | 0 | 2024-08-10T21:30:00+01:00 | 2024-08-10T22:00:00+01:00 | 2024-08-10 | 21:30 | 2024-08-10 21:30
0 | 0 | 2024-08-10T22:00:00+01:00 | 2024-08-10T22:30:00+01:00 | 2024-08-10 | 22:00 | 2024-08-10 22:00
0 | 0 | 2024-08-10T22:30:00+01:00 | 2024-08-10T23:00:00+01:00 | 2024-08-10 | 22:30 | 2024-08-10 22:30
0 | 0 | 2024-08-10T23:00:00+01:00 | 2024-08-10T23:30:00+01:00 | 2024-08-10 | 23:00 | 2024-08-10 23:00
0 | 0 | 2024-08-10T23:30:00+01:00 | 2024-08-11T00:00:00+01:00 | 2024-08-10 | 23:30 | 2024-08-10 23:30
0 | 0 | 2024-08-11T00:00:00+01:00 | 2024-08-11T00:30:00+01:00 | 2024-08-11 | 0:00 | 2024-08-11
0 | 0 | 2024-08-11T00:30:00+01:00 | 2024-08-11T01:00:00+01:00 | 2024-08-11 | 0:30 | 2024-08-11 00:30
0 | 0 | 2024-08-11T01:00:00+01:00 | 2024-08-11T01:30:00+01:00 | 2024-08-11 | 1:00 | 2024-08-11 01:00
0 | 0 | 2024-08-11T01:30:00+01:00 | 2024-08-11T02:00:00+01:00 | 2024-08-11 | 1:30 | 2024-08-11 01:30
0 | 0 | 2024-08-11T02:00:00+01:00 | 2024-08-11T02:30:00+01:00 | 2024-08-11 | 2:00 | 2024-08-11 02:00
0 | 0 | 2024-08-11T02:30:00+01:00 | 2024-08-11T03:00:00+01:00 | 2024-08-11 | 2:30 | 2024-08-11 02:30
0 | 0 | 2024-08-11T03:00:00+01:00 | 2024-08-11T03:30:00+01:00 | 2024-08-11 | 3:00 | 2024-08-11 03:00
0 | 0 | 2024-08-11T03:30:00+01:00 | 2024-08-11T04:00:00+01:00 | 2024-08-11 | 3:30 | 2024-08-11 03:30
0 | 0 | 2024-08-11T04:00:00+01:00 | 2024-08-11T04:30:00+01:00 | 2024-08-11 | 4:00 | 2024-08-11 04:00
0 | 0 | 2024-08-11T04:30:00+01:00 | 2024-08-11T05:00:00+01:00 | 2024-08-11 | 4:30 | 2024-08-11 04:30
0 | 0 | 2024-08-11T05:00:00+01:00 | 2024-08-11T05:30:00+01:00 | 2024-08-11 | 5:00 | 2024-08-11 05:00
0 | 0 | 2024-08-11T05:30:00+01:00 | 2024-08-11T06:00:00+01:00 | 2024-08-11 | 5:30 | 2024-08-11 05:30
0 | 0 | 2024-08-11T06:00:00+01:00 | 2024-08-11T06:30:00+01:00 | 2024-08-11 | 6:00 | 2024-08-11 06:00
0 | 0 | 2024-08-11T06:30:00+01:00 | 2024-08-11T07:00:00+01:00 | 2024-08-11 | 6:30 | 2024-08-11 06:30
0 | 0 | 2024-08-11T07:00:00+01:00 | 2024-08-11T07:30:00+01:00 | 2024-08-11 | 7:00 | 2024-08-11 07:00
0 | 0 | 2024-08-11T07:30:00+01:00 | 2024-08-11T08:00:00+01:00 | 2024-08-11 | 7:30 | 2024-08-11 07:30
0 | 0 | 2024-08-11T08:00:00+01:00 | 2024-08-11T08:30:00+01:00 | 2024-08-11 | 8:00 | 2024-08-11 08:00
0 | 0 | 2024-08-11T08:30:00+01:00 | 2024-08-11T09:00:00+01:00 | 2024-08-11 | 8:30 | 2024-08-11 08:30
0 | 0 | 2024-08-11T09:00:00+01:00 | 2024-08-11T09:30:00+01:00 | 2024-08-11 | 9:00 | 2024-08-11 09:00
0 | 0 | 2024-08-11T09:30:00+01:00 | 2024-08-11T10:00:00+01:00 | 2024-08-11 | 9:30 | 2024-08-11 09:30
0 | 0 | 2024-08-11T10:00:00+01:00 | 2024-08-11T10:30:00+01:00 | 2024-08-11 | 10:00 | 2024-08-11 10:00
0 | 0 | 2024-08-11T10:30:00+01:00 | 2024-08-11T11:00:00+01:00 | 2024-08-11 | 10:30 | 2024-08-11 10:30
0 | 0 | 2024-08-11T11:00:00+01:00 | 2024-08-11T11:30:00+01:00 | 2024-08-11 | 11:00 | 2024-08-11 11:00
0 | 0 | 2024-08-11T11:30:00+01:00 | 2024-08-11T12:00:00+01:00 | 2024-08-11 | 11:30 | 2024-08-11 11:30
0 | 0 | 2024-08-11T12:00:00+01:00 | 2024-08-11T12:30:00+01:00 | 2024-08-11 | 12:00 | 2024-08-11 12:00
0 | 0 | 2024-08-11T12:30:00+01:00 | 2024-08-11T13:00:00+01:00 | 2024-08-11 | 12:30 | 2024-08-11 12:30
0 | 0 | 2024-08-11T13:00:00+01:00 | 2024-08-11T13:30:00+01:00 | 2024-08-11 | 13:00 | 2024-08-11 13:00
0 | 0 | 2024-08-11T13:30:00+01:00 | 2024-08-11T14:00:00+01:00 | 2024-08-11 | 13:30 | 2024-08-11 13:30
0 | 0 | 2024-08-11T14:00:00+01:00 | 2024-08-11T14:30:00+01:00 | 2024-08-11 | 14:00 | 2024-08-11 14:00
0 | 0 | 2024-08-11T14:30:00+01:00 | 2024-08-11T15:00:00+01:00 | 2024-08-11 | 14:30 | 2024-08-11 14:30
0 | 0 | 2024-08-11T15:00:00+01:00 | 2024-08-11T15:30:00+01:00 | 2024-08-11 | 15:00 | 2024-08-11 15:00
0 | 0 | 2024-08-11T15:30:00+01:00 | 2024-08-11T16:00:00+01:00 | 2024-08-11 | 15:30 | 2024-08-11 15:30
0 | 0 | 2024-08-11T16:00:00+01:00 | 2024-08-11T16:30:00+01:00 | 2024-08-11 | 16:00 | 2024-08-11 16:00
0 | 0 | 2024-08-11T16:30:00+01:00 | 2024-08-11T17:00:00+01:00 | 2024-08-11 | 16:30 | 2024-08-11 16:30
0 | 0 | 2024-08-11T17:00:00+01:00 | 2024-08-11T17:30:00+01:00 | 2024-08-11 | 17:00 | 2024-08-11 17:00
0 | 0 | 2024-08-11T17:30:00+01:00 | 2024-08-11T18:00:00+01:00 | 2024-08-11 | 17:30 | 2024-08-11 17:30
0 | 0 | 2024-08-11T18:00:00+01:00 | 2024-08-11T18:30:00+01:00 | 2024-08-11 | 18:00 | 2024-08-11 18:00
0 | 0 | 2024-08-11T18:30:00+01:00 | 2024-08-11T19:00:00+01:00 | 2024-08-11 | 18:30 | 2024-08-11 18:30
0 | 0 | 2024-08-11T19:00:00+01:00 | 2024-08-11T19:30:00+01:00 | 2024-08-11 | 19:00 | 2024-08-11 19:00
0 | 0 | 2024-08-11T19:30:00+01:00 | 2024-08-11T20:00:00+01:00 | 2024-08-11 | 19:30 | 2024-08-11 19:30
0 | 0 | 2024-08-11T20:00:00+01:00 | 2024-08-11T20:30:00+01:00 | 2024-08-11 | 20:00 | 2024-08-11 20:00
0 | 0 | 2024-08-11T20:30:00+01:00 | 2024-08-11T21:00:00+01:00 | 2024-08-11 | 20:30 | 2024-08-11 20:30
0 | 0 | 2024-08-11T21:00:00+01:00 | 2024-08-11T21:30:00+01:00 | 2024-08-11 | 21:00 | 2024-08-11 21:00
0 | 0 | 2024-08-11T21:30:00+01:00 | 2024-08-11T22:00:00+01:00 | 2024-08-11 | 21:30 | 2024-08-11 21:30
0 | 0 | 2024-08-11T22:00:00+01:00 | 2024-08-11T22:30:00+01:00 | 2024-08-11 | 22:00 | 2024-08-11 22:00
0 | 0 | 2024-08-11T22:30:00+01:00 | 2024-08-11T23:00:00+01:00 | 2024-08-11 | 22:30 | 2024-08-11 22:30
0 | 0 | 2024-08-11T23:00:00+01:00 | 2024-08-11T23:30:00+01:00 | 2024-08-11 | 23:00 | 2024-08-11 23:00
0 | 0 | 2024-08-11T23:30:00+01:00 | 2024-08-12T00:00:00+01:00 | 2024-08-11 | 23:30 | 2024-08-11 23:30
0 | 0 | 2024-08-12T00:00:00+01:00 | 2024-08-12T00:30:00+01:00 | 2024-08-12 | 0:00 | 2024-08-12
0 | 0 | 2024-08-12T00:30:00+01:00 | 2024-08-12T01:00:00+01:00 | 2024-08-12 | 0:30 | 2024-08-12 00:30
0 | 0 | 2024-08-12T01:00:00+01:00 | 2024-08-12T01:30:00+01:00 | 2024-08-12 | 1:00 | 2024-08-12 01:00
0 | 0 | 2024-08-12T01:30:00+01:00 | 2024-08-12T02:00:00+01:00 | 2024-08-12 | 1:30 | 2024-08-12 01:30
0 | 0 | 2024-08-12T02:00:00+01:00 | 2024-08-12T02:30:00+01:00 | 2024-08-12 | 2:00 | 2024-08-12 02:00
0 | 0 | 2024-08-12T02:30:00+01:00 | 2024-08-12T03:00:00+01:00 | 2024-08-12 | 2:30 | 2024-08-12 02:30
0 | 0 | 2024-08-12T03:00:00+01:00 | 2024-08-12T03:30:00+01:00 | 2024-08-12 | 3:00 | 2024-08-12 03:00
0 | 0 | 2024-08-12T03:30:00+01:00 | 2024-08-12T04:00:00+01:00 | 2024-08-12 | 3:30 | 2024-08-12 03:30
0 | 0 | 2024-08-12T04:00:00+01:00 | 2024-08-12T04:30:00+01:00 | 2024-08-12 | 4:00 | 2024-08-12 04:00
0 | 0 | 2024-08-12T04:30:00+01:00 | 2024-08-12T05:00:00+01:00 | 2024-08-12 | 4:30 | 2024-08-12 04:30
0 | 0 | 2024-08-12T05:00:00+01:00 | 2024-08-12T05:30:00+01:00 | 2024-08-12 | 5:00 | 2024-08-12 05:00
0 | 0 | 2024-08-12T05:30:00+01:00 | 2024-08-12T06:00:00+01:00 | 2024-08-12 | 5:30 | 2024-08-12 05:30
0 | 0 | 2024-08-12T06:00:00+01:00 | 2024-08-12T06:30:00+01:00 | 2024-08-12 | 6:00 | 2024-08-12 06:00
0 | 0 | 2024-08-12T06:30:00+01:00 | 2024-08-12T07:00:00+01:00 | 2024-08-12 | 6:30 | 2024-08-12 06:30
0 | 0 | 2024-08-12T07:00:00+01:00 | 2024-08-12T07:30:00+01:00 | 2024-08-12 | 7:00 | 2024-08-12 07:00
0 | 0 | 2024-08-12T07:30:00+01:00 | 2024-08-12T08:00:00+01:00 | 2024-08-12 | 7:30 | 2024-08-12 07:30
0 | 0 | 2024-08-12T08:00:00+01:00 | 2024-08-12T08:30:00+01:00 | 2024-08-12 | 8:00 | 2024-08-12 08:00
0 | 0 | 2024-08-12T08:30:00+01:00 | 2024-08-12T09:00:00+01:00 | 2024-08-12 | 8:30 | 2024-08-12 08:30
0 | 0 | 2024-08-12T09:00:00+01:00 | 2024-08-12T09:30:00+01:00 | 2024-08-12 | 9:00 | 2024-08-12 09:00
0 | 0 | 2024-08-12T09:30:00+01:00 | 2024-08-12T10:00:00+01:00 | 2024-08-12 | 9:30 | 2024-08-12 09:30
0 | 0 | 2024-08-12T10:00:00+01:00 | 2024-08-12T10:30:00+01:00 | 2024-08-12 | 10:00 | 2024-08-12 10:00
0 | 0 | 2024-08-12T10:30:00+01:00 | 2024-08-12T11:00:00+01:00 | 2024-08-12 | 10:30 | 2024-08-12 10:30
0 | 0 | 2024-08-12T11:00:00+01:00 | 2024-08-12T11:30:00+01:00 | 2024-08-12 | 11:00 | 2024-08-12 11:00
0 | 0 | 2024-08-12T11:30:00+01:00 | 2024-08-12T12:00:00+01:00 | 2024-08-12 | 11:30 | 2024-08-12 11:30
0 | 0 | 2024-08-12T12:00:00+01:00 | 2024-08-12T12:30:00+01:00 | 2024-08-12 | 12:00 | 2024-08-12 12:00
0 | 0 | 2024-08-12T12:30:00+01:00 | 2024-08-12T13:00:00+01:00 | 2024-08-12 | 12:30 | 2024-08-12 12:30
0 | 0 | 2024-08-12T13:00:00+01:00 | 2024-08-12T13:30:00+01:00 | 2024-08-12 | 13:00 | 2024-08-12 13:00
0 | 0 | 2024-08-12T13:30:00+01:00 | 2024-08-12T14:00:00+01:00 | 2024-08-12 | 13:30 | 2024-08-12 13:30
0 | 0 | 2024-08-12T14:00:00+01:00 | 2024-08-12T14:30:00+01:00 | 2024-08-12 | 14:00 | 2024-08-12 14:00
0 | 0 | 2024-08-12T14:30:00+01:00 | 2024-08-12T15:00:00+01:00 | 2024-08-12 | 14:30 | 2024-08-12 14:30
0 | 0 | 2024-08-12T15:00:00+01:00 | 2024-08-12T15:30:00+01:00 | 2024-08-12 | 15:00 | 2024-08-12 15:00
0 | 0 | 2024-08-12T15:30:00+01:00 | 2024-08-12T16:00:00+01:00 | 2024-08-12 | 15:30 | 2024-08-12 15:30
0 | 0 | 2024-08-12T16:00:00+01:00 | 2024-08-12T16:30:00+01:00 | 2024-08-12 | 16:00 | 2024-08-12 16:00
0 | 0 | 2024-08-12T16:30:00+01:00 | 2024-08-12T17:00:00+01:00 | 2024-08-12 | 16:30 | 2024-08-12 16:30
0 | 0 | 2024-08-12T17:00:00+01:00 | 2024-08-12T17:30:00+01:00 | 2024-08-12 | 17:00 | 2024-08-12 17:00
0 | 0 | 2024-08-12T17:30:00+01:00 | 2024-08-12T18:00:00+01:00 | 2024-08-12 | 17:30 | 2024-08-12 17:30
0 | 0 | 2024-08-12T18:00:00+01:00 | 2024-08-12T18:30:00+01:00 | 2024-08-12 | 18:00 | 2024-08-12 18:00
0 | 0 | 2024-08-12T18:30:00+01:00 | 2024-08-12T19:00:00+01:00 | 2024-08-12 | 18:30 | 2024-08-12 18:30
0 | 0 | 2024-08-12T19:00:00+01:00 | 2024-08-12T19:30:00+01:00 | 2024-08-12 | 19:00 | 2024-08-12 19:00
0 | 0 | 2024-08-12T19:30:00+01:00 | 2024-08-12T20:00:00+01:00 | 2024-08-12 | 19:30 | 2024-08-12 19:30
0 | 0 | 2024-08-12T20:00:00+01:00 | 2024-08-12T20:30:00+01:00 | 2024-08-12 | 20:00 | 2024-08-12 20:00
0 | 0 | 2024-08-12T20:30:00+01:00 | 2024-08-12T21:00:00+01:00 | 2024-08-12 | 20:30 | 2024-08-12 20:30
0 | 0 | 2024-08-12T21:00:00+01:00 | 2024-08-12T21:30:00+01:00 | 2024-08-12 | 21:00 | 2024-08-12 21:00
0 | 0 | 2024-08-12T21:30:00+01:00 | 2024-08-12T22:00:00+01:00 | 2024-08-12 | 21:30 | 2024-08-12 21:30
0 | 0 | 2024-08-12T22:00:00+01:00 | 2024-08-12T22:30:00+01:00 | 2024-08-12 | 22:00 | 2024-08-12 22:00
0 | 0 | 2024-08-12T22:30:00+01:00 | 2024-08-12T23:00:00+01:00 | 2024-08-12 | 22:30 | 2024-08-12 22:30
0 | 0 | 2024-08-12T23:00:00+01:00 | 2024-08-12T23:30:00+01:00 | 2024-08-12 | 23:00 | 2024-08-12 23:00
0 | 0 | 2024-08-12T23:30:00+01:00 | 2024-08-13T00:00:00+01:00 | 2024-08-12 | 23:30 | 2024-08-12 23:30
0 | 0 | 2024-08-13T00:00:00+01:00 | 2024-08-13T00:30:00+01:00 | 2024-08-13 | 0:00 | 2024-08-13
0 | 0 | 2024-08-13T00:30:00+01:00 | 2024-08-13T01:00:00+01:00 | 2024-08-13 | 0:30 | 2024-08-13 00:30
0 | 0 | 2024-08-13T01:00:00+01:00 | 2024-08-13T01:30:00+01:00 | 2024-08-13 | 1:00 | 2024-08-13 01:00
0 | 0 | 2024-08-13T01:30:00+01:00 | 2024-08-13T02:00:00+01:00 | 2024-08-13 | 1:30 | 2024-08-13 01:30
0 | 0 | 2024-08-13T02:00:00+01:00 | 2024-08-13T02:30:00+01:00 | 2024-08-13 | 2:00 | 2024-08-13 02:00
0 | 0 | 2024-08-13T02:30:00+01:00 | 2024-08-13T03:00:00+01:00 | 2024-08-13 | 2:30 | 2024-08-13 02:30
0 | 0 | 2024-08-13T03:00:00+01:00 | 2024-08-13T03:30:00+01:00 | 2024-08-13 | 3:00 | 2024-08-13 03:00
0 | 0 | 2024-08-13T03:30:00+01:00 | 2024-08-13T04:00:00+01:00 | 2024-08-13 | 3:30 | 2024-08-13 03:30
0 | 0 | 2024-08-13T04:00:00+01:00 | 2024-08-13T04:30:00+01:00 | 2024-08-13 | 4:00 | 2024-08-13 04:00
0 | 0 | 2024-08-13T04:30:00+01:00 | 2024-08-13T05:00:00+01:00 | 2024-08-13 | 4:30 | 2024-08-13 04:30
0 | 0 | 2024-08-13T05:00:00+01:00 | 2024-08-13T05:30:00+01:00 | 2024-08-13 | 5:00 | 2024-08-13 05:00
0 | 0 | 2024-08-13T05:30:00+01:00 | 2024-08-13T06:00:00+01:00 | 2024-08-13 | 5:30 | 2024-08-13 05:30
0 | 0 | 2024-08-13T06:00:00+01:00 | 2024-08-13T06:30:00+01:00 | 2024-08-13 | 6:00 | 2024-08-13 06:00
0 | 0 | 2024-08-13T06:30:00+01:00 | 2024-08-13T07:00:00+01:00 | 2024-08-13 | 6:30 | 2024-08-13 06:30
0 | 0 | 2024-08-13T07:00:00+01:00 | 2024-08-13T07:30:00+01:00 | 2024-08-13 | 7:00 | 2024-08-13 07:00
0 | 0 | 2024-08-13T07:30:00+01:00 | 2024-08-13T08:00:00+01:00 | 2024-08-13 | 7:30 | 2024-08-13 07:30
0 | 0 | 2024-08-13T08:00:00+01:00 | 2024-08-13T08:30:00+01:00 | 2024-08-13 | 8:00 | 2024-08-13 08:00
0 | 0 | 2024-08-13T08:30:00+01:00 | 2024-08-13T09:00:00+01:00 | 2024-08-13 | 8:30 | 2024-08-13 08:30
0 | 0 | 2024-08-13T09:00:00+01:00 | 2024-08-13T09:30:00+01:00 | 2024-08-13 | 9:00 | 2024-08-13 09:00
0 | 0 | 2024-08-13T09:30:00+01:00 | 2024-08-13T10:00:00+01:00 | 2024-08-13 | 9:30 | 2024-08-13 09:30
0 | 0 | 2024-08-13T10:00:00+01:00 | 2024-08-13T10:30:00+01:00 | 2024-08-13 | 10:00 | 2024-08-13 10:00
0 | 0 | 2024-08-13T10:30:00+01:00 | 2024-08-13T11:00:00+01:00 | 2024-08-13 | 10:30 | 2024-08-13 10:30
0 | 0 | 2024-08-13T11:00:00+01:00 | 2024-08-13T11:30:00+01:00 | 2024-08-13 | 11:00 | 2024-08-13 11:00
0 | 0 | 2024-08-13T11:30:00+01:00 | 2024-08-13T12:00:00+01:00 | 2024-08-13 | 11:30 | 2024-08-13 11:30
0 | 0 | 2024-08-13T12:00:00+01:00 | 2024-08-13T12:30:00+01:00 | 2024-08-13 | 12:00 | 2024-08-13 12:00
0 | 0 | 2024-08-13T12:30:00+01:00 | 2024-08-13T13:00:00+01:00 | 2024-08-13 | 12:30 | 2024-08-13 12:30
0 | 0 | 2024-08-13T13:00:00+01:00 | 2024-08-13T13:30:00+01:00 | 2024-08-13 | 13:00 | 2024-08-13 13:00
0 | 0 | 2024-08-13T13:30:00+01:00 | 2024-08-13T14:00:00+01:00 | 2024-08-13 | 13:30 | 2024-08-13 13:30
0 | 0 | 2024-08-13T14:00:00+01:00 | 2024-08-13T14:30:00+01:00 | 2024-08-13 | 14:00 | 2024-08-13 14:00
0 | 0 | 2024-08-13T14:30:00+01:00 | 2024-08-13T15:00:00+01:00 | 2024-08-13 | 14:30 | 2024-08-13 14:30
0 | 0 | 2024-08-13T15:00:00+01:00 | 2024-08-13T15:30:00+01:00 | 2024-08-13 | 15:00 | 2024-08-13 15:00
0 | 0 | 2024-08-13T15:30:00+01:00 | 2024-08-13T16:00:00+01:00 | 2024-08-13 | 15:30 | 2024-08-13 15:30
0 | 0 | 2024-08-13T16:00:00+01:00 | 2024-08-13T16:30:00+01:00 | 2024-08-13 | 16:00 | 2024-08-13 16:00
0 | 0 | 2024-08-13T16:30:00+01:00 | 2024-08-13T17:00:00+01:00 | 2024-08-13 | 16:30 | 2024-08-13 16:30
0 | 0 | 2024-08-13T17:00:00+01:00 | 2024-08-13T17:30:00+01:00 | 2024-08-13 | 17:00 | 2024-08-13 17:00
0 | 0 | 2024-08-13T17:30:00+01:00 | 2024-08-13T18:00:00+01:00 | 2024-08-13 | 17:30 | 2024-08-13 17:30
0 | 0 | 2024-08-13T18:00:00+01:00 | 2024-08-13T18:30:00+01:00 | 2024-08-13 | 18:00 | 2024-08-13 18:00
0 | 0 | 2024-08-13T18:30:00+01:00 | 2024-08-13T19:00:00+01:00 | 2024-08-13 | 18:30 | 2024-08-13 18:30
0 | 0 | 2024-08-13T19:00:00+01:00 | 2024-08-13T19:30:00+01:00 | 2024-08-13 | 19:00 | 2024-08-13 19:00
0 | 0 | 2024-08-13T19:30:00+01:00 | 2024-08-13T20:00:00+01:00 | 2024-08-13 | 19:30 | 2024-08-13 19:30
0 | 0 | 2024-08-13T20:00:00+01:00 | 2024-08-13T20:30:00+01:00 | 2024-08-13 | 20:00 | 2024-08-13 20:00
0 | 0 | 2024-08-13T20:30:00+01:00 | 2024-08-13T21:00:00+01:00 | 2024-08-13 | 20:30 | 2024-08-13 20:30
0 | 0 | 2024-08-13T21:00:00+01:00 | 2024-08-13T21:30:00+01:00 | 2024-08-13 | 21:00 | 2024-08-13 21:00
0 | 0 | 2024-08-13T21:30:00+01:00 | 2024-08-13T22:00:00+01:00 | 2024-08-13 | 21:30 | 2024-08-13 21:30
0 | 0 | 2024-08-13T22:00:00+01:00 | 2024-08-13T22:30:00+01:00 | 2024-08-13 | 22:00 | 2024-08-13 22:00
0 | 0 | 2024-08-13T22:30:00+01:00 | 2024-08-13T23:00:00+01:00 | 2024-08-13 | 22:30 | 2024-08-13 22:30
0 | 0 | 2024-08-13T23:00:00+01:00 | 2024-08-13T23:30:00+01:00 | 2024-08-13 | 23:00 | 2024-08-13 23:00
0 | 0 | 2024-08-13T23:30:00+01:00 | 2024-08-14T00:00:00+01:00 | 2024-08-13 | 23:30 | 2024-08-13 23:30
0 | 0 | 2024-08-14T00:00:00+01:00 | 2024-08-14T00:30:00+01:00 | 2024-08-14 | 0:00 | 2024-08-14
0 | 0 | 2024-08-14T00:30:00+01:00 | 2024-08-14T01:00:00+01:00 | 2024-08-14 | 0:30 | 2024-08-14 00:30
0 | 0 | 2024-08-14T01:00:00+01:00 | 2024-08-14T01:30:00+01:00 | 2024-08-14 | 1:00 | 2024-08-14 01:00
0 | 0 | 2024-08-14T01:30:00+01:00 | 2024-08-14T02:00:00+01:00 | 2024-08-14 | 1:30 | 2024-08-14 01:30
0 | 0 | 2024-08-14T02:00:00+01:00 | 2024-08-14T02:30:00+01:00 | 2024-08-14 | 2:00 | 2024-08-14 02:00
0 | 0 | 2024-08-14T02:30:00+01:00 | 2024-08-14T03:00:00+01:00 | 2024-08-14 | 2:30 | 2024-08-14 02:30
0 | 0 | 2024-08-14T03:00:00+01:00 | 2024-08-14T03:30:00+01:00 | 2024-08-14 | 3:00 | 2024-08-14 03:00
0 | 0 | 2024-08-14T03:30:00+01:00 | 2024-08-14T04:00:00+01:00 | 2024-08-14 | 3:30 | 2024-08-14 03:30
0 | 0 | 2024-08-14T04:00:00+01:00 | 2024-08-14T04:30:00+01:00 | 2024-08-14 | 4:00 | 2024-08-14 04:00
0 | 0 | 2024-08-14T04:30:00+01:00 | 2024-08-14T05:00:00+01:00 | 2024-08-14 | 4:30 | 2024-08-14 04:30
0 | 0 | 2024-08-14T05:00:00+01:00 | 2024-08-14T05:30:00+01:00 | 2024-08-14 | 5:00 | 2024-08-14 05:00
0 | 0 | 2024-08-14T05:30:00+01:00 | 2024-08-14T06:00:00+01:00 | 2024-08-14 | 5:30 | 2024-08-14 05:30
0 | 0 | 2024-08-14T06:00:00+01:00 | 2024-08-14T06:30:00+01:00 | 2024-08-14 | 6:00 | 2024-08-14 06:00
0 | 0 | 2024-08-14T06:30:00+01:00 | 2024-08-14T07:00:00+01:00 | 2024-08-14 | 6:30 | 2024-08-14 06:30
0 | 0 | 2024-08-14T07:00:00+01:00 | 2024-08-14T07:30:00+01:00 | 2024-08-14 | 7:00 | 2024-08-14 07:00
0 | 0 | 2024-08-14T07:30:00+01:00 | 2024-08-14T08:00:00+01:00 | 2024-08-14 | 7:30 | 2024-08-14 07:30
0 | 0 | 2024-08-14T08:00:00+01:00 | 2024-08-14T08:30:00+01:00 | 2024-08-14 | 8:00 | 2024-08-14 08:00
0 | 0 | 2024-08-14T08:30:00+01:00 | 2024-08-14T09:00:00+01:00 | 2024-08-14 | 8:30 | 2024-08-14 08:30
0 | 0 | 2024-08-14T09:00:00+01:00 | 2024-08-14T09:30:00+01:00 | 2024-08-14 | 9:00 | 2024-08-14 09:00
0 | 0 | 2024-08-14T09:30:00+01:00 | 2024-08-14T10:00:00+01:00 | 2024-08-14 | 9:30 | 2024-08-14 09:30
0 | 0 | 2024-08-14T10:00:00+01:00 | 2024-08-14T10:30:00+01:00 | 2024-08-14 | 10:00 | 2024-08-14 10:00
0 | 0 | 2024-08-14T10:30:00+01:00 | 2024-08-14T11:00:00+01:00 | 2024-08-14 | 10:30 | 2024-08-14 10:30
0 | 0 | 2024-08-14T11:00:00+01:00 | 2024-08-14T11:30:00+01:00 | 2024-08-14 | 11:00 | 2024-08-14 11:00
0 | 0 | 2024-08-14T11:30:00+01:00 | 2024-08-14T12:00:00+01:00 | 2024-08-14 | 11:30 | 2024-08-14 11:30
0 | 0 | 2024-08-14T12:00:00+01:00 | 2024-08-14T12:30:00+01:00 | 2024-08-14 | 12:00 | 2024-08-14 12:00
0 | 0 | 2024-08-14T12:30:00+01:00 | 2024-08-14T13:00:00+01:00 | 2024-08-14 | 12:30 | 2024-08-14 12:30
0 | 0 | 2024-08-14T13:00:00+01:00 | 2024-08-14T13:30:00+01:00 | 2024-08-14 | 13:00 | 2024-08-14 13:00
0 | 0 | 2024-08-14T13:30:00+01:00 | 2024-08-14T14:00:00+01:00 | 2024-08-14 | 13:30 | 2024-08-14 13:30
0 | 0 | 2024-08-14T14:00:00+01:00 | 2024-08-14T14:30:00+01:00 | 2024-08-14 | 14:00 | 2024-08-14 14:00
0 | 0 | 2024-08-14T14:30:00+01:00 | 2024-08-14T15:00:00+01:00 | 2024-08-14 | 14:30 | 2024-08-14 14:30
0 | 0 | 2024-08-14T15:00:00+01:00 | 2024-08-14T15:30:00+01:00 | 2024-08-14 | 15:00 | 2024-08-14 15:00
0 | 0 | 2024-08-14T15:30:00+01:00 | 2024-08-14T16:00:00+01:00 | 2024-08-14 | 15:30 | 2024-08-14 15:30
0 | 0 | 2024-08-14T16:00:00+01:00 | 2024-08-14T16:30:00+01:00 | 2024-08-14 | 16:00 | 2024-08-14 16:00
2.8725 | 15.77 | 2024-08-14T16:30:00+01:00 | 2024-08-14T17:00:00+01:00 | 2024-08-14 | 16:30 | 2024-08-14 16:30
0 | 0 | 2024-08-14T17:00:00+01:00 | 2024-08-14T17:30:00+01:00 | 2024-08-14 | 17:00 | 2024-08-14 17:00
0 | 0 | 2024-08-14T17:30:00+01:00 | 2024-08-14T18:00:00+01:00 | 2024-08-14 | 17:30 | 2024-08-14 17:30
0 | 0 | 2024-08-14T18:00:00+01:00 | 2024-08-14T18:30:00+01:00 | 2024-08-14 | 18:00 | 2024-08-14 18:00
0.7967 | 4.37 | 2024-08-14T18:30:00+01:00 | 2024-08-14T19:00:00+01:00 | 2024-08-14 | 18:30 | 2024-08-14 18:30
0.1795 | 0.99 | 2024-08-14T19:00:00+01:00 | 2024-08-14T19:30:00+01:00 | 2024-08-14 | 19:00 | 2024-08-14 19:00
0 | 0 | 2024-08-14T19:30:00+01:00 | 2024-08-14T20:00:00+01:00 | 2024-08-14 | 19:30 | 2024-08-14 19:30
0 | 0 | 2024-08-14T20:00:00+01:00 | 2024-08-14T20:30:00+01:00 | 2024-08-14 | 20:00 | 2024-08-14 20:00
0 | 0 | 2024-08-14T20:30:00+01:00 | 2024-08-14T21:00:00+01:00 | 2024-08-14 | 20:30 | 2024-08-14 20:30
0 | 0 | 2024-08-14T21:00:00+01:00 | 2024-08-14T21:30:00+01:00 | 2024-08-14 | 21:00 | 2024-08-14 21:00
0 | 0 | 2024-08-14T21:30:00+01:00 | 2024-08-14T22:00:00+01:00 | 2024-08-14 | 21:30 | 2024-08-14 21:30
0 | 0 | 2024-08-14T22:00:00+01:00 | 2024-08-14T22:30:00+01:00 | 2024-08-14 | 22:00 | 2024-08-14 22:00
0 | 0 | 2024-08-14T22:30:00+01:00 | 2024-08-14T23:00:00+01:00 | 2024-08-14 | 22:30 | 2024-08-14 22:30
0 | 0 | 2024-08-14T23:00:00+01:00 | 2024-08-14T23:30:00+01:00 | 2024-08-14 | 23:00 | 2024-08-14 23:00
0 | 0 | 2024-08-14T23:30:00+01:00 | 2024-08-15T00:00:00+01:00 | 2024-08-14 | 23:30 | 2024-08-14 23:30
0 | 0 | 2024-08-15T00:00:00+01:00 | 2024-08-15T00:30:00+01:00 | 2024-08-15 | 0:00 | 2024-08-15
0 | 0 | 2024-08-15T00:30:00+01:00 | 2024-08-15T01:00:00+01:00 | 2024-08-15 | 0:30 | 2024-08-15 00:30
0 | 0 | 2024-08-15T01:00:00+01:00 | 2024-08-15T01:30:00+01:00 | 2024-08-15 | 1:00 | 2024-08-15 01:00
0 | 0 | 2024-08-15T01:30:00+01:00 | 2024-08-15T02:00:00+01:00 | 2024-08-15 | 1:30 | 2024-08-15 01:30
0 | 0 | 2024-08-15T02:00:00+01:00 | 2024-08-15T02:30:00+01:00 | 2024-08-15 | 2:00 | 2024-08-15 02:00
0 | 0 | 2024-08-15T02:30:00+01:00 | 2024-08-15T03:00:00+01:00 | 2024-08-15 | 2:30 | 2024-08-15 02:30
0 | 0 | 2024-08-15T03:00:00+01:00 | 2024-08-15T03:30:00+01:00 | 2024-08-15 | 3:00 | 2024-08-15 03:00
0 | 0 | 2024-08-15T03:30:00+01:00 | 2024-08-15T04:00:00+01:00 | 2024-08-15 | 3:30 | 2024-08-15 03:30
0 | 0 | 2024-08-15T04:00:00+01:00 | 2024-08-15T04:30:00+01:00 | 2024-08-15 | 4:00 | 2024-08-15 04:00
0 | 0 | 2024-08-15T04:30:00+01:00 | 2024-08-15T05:00:00+01:00 | 2024-08-15 | 4:30 | 2024-08-15 04:30
0 | 0 | 2024-08-15T05:00:00+01:00 | 2024-08-15T05:30:00+01:00 | 2024-08-15 | 5:00 | 2024-08-15 05:00
0 | 0 | 2024-08-15T05:30:00+01:00 | 2024-08-15T06:00:00+01:00 | 2024-08-15 | 5:30 | 2024-08-15 05:30
0 | 0 | 2024-08-15T06:00:00+01:00 | 2024-08-15T06:30:00+01:00 | 2024-08-15 | 6:00 | 2024-08-15 06:00
0 | 0 | 2024-08-15T06:30:00+01:00 | 2024-08-15T07:00:00+01:00 | 2024-08-15 | 6:30 | 2024-08-15 06:30
0 | 0 | 2024-08-15T07:00:00+01:00 | 2024-08-15T07:30:00+01:00 | 2024-08-15 | 7:00 | 2024-08-15 07:00
0 | 0 | 2024-08-15T07:30:00+01:00 | 2024-08-15T08:00:00+01:00 | 2024-08-15 | 7:30 | 2024-08-15 07:30
0 | 0 | 2024-08-15T08:00:00+01:00 | 2024-08-15T08:30:00+01:00 | 2024-08-15 | 8:00 | 2024-08-15 08:00
0 | 0 | 2024-08-15T08:30:00+01:00 | 2024-08-15T09:00:00+01:00 | 2024-08-15 | 8:30 | 2024-08-15 08:30
0 | 0 | 2024-08-15T09:00:00+01:00 | 2024-08-15T09:30:00+01:00 | 2024-08-15 | 9:00 | 2024-08-15 09:00
0 | 0 | 2024-08-15T09:30:00+01:00 | 2024-08-15T10:00:00+01:00 | 2024-08-15 | 9:30 | 2024-08-15 09:30
0 | 0 | 2024-08-15T10:00:00+01:00 | 2024-08-15T10:30:00+01:00 | 2024-08-15 | 10:00 | 2024-08-15 10:00
0 | 0 | 2024-08-15T10:30:00+01:00 | 2024-08-15T11:00:00+01:00 | 2024-08-15 | 10:30 | 2024-08-15 10:30
0 | 0 | 2024-08-15T11:00:00+01:00 | 2024-08-15T11:30:00+01:00 | 2024-08-15 | 11:00 | 2024-08-15 11:00
0 | 0 | 2024-08-15T11:30:00+01:00 | 2024-08-15T12:00:00+01:00 | 2024-08-15 | 11:30 | 2024-08-15 11:30
0 | 0 | 2024-08-15T12:00:00+01:00 | 2024-08-15T12:30:00+01:00 | 2024-08-15 | 12:00 | 2024-08-15 12:00
0 | 0 | 2024-08-15T12:30:00+01:00 | 2024-08-15T13:00:00+01:00 | 2024-08-15 | 12:30 | 2024-08-15 12:30
0 | 0 | 2024-08-15T13:00:00+01:00 | 2024-08-15T13:30:00+01:00 | 2024-08-15 | 13:00 | 2024-08-15 13:00
3.8823 | 21.31 | 2024-08-15T13:30:00+01:00 | 2024-08-15T14:00:00+01:00 | 2024-08-15 | 13:30 | 2024-08-15 13:30
0 | 0 | 2024-08-15T14:00:00+01:00 | 2024-08-15T14:30:00+01:00 | 2024-08-15 | 14:00 | 2024-08-15 14:00
0.1346 | 0.74 | 2024-08-15T14:30:00+01:00 | 2024-08-15T15:00:00+01:00 | 2024-08-15 | 14:30 | 2024-08-15 14:30
0 | 0 | 2024-08-15T15:00:00+01:00 | 2024-08-15T15:30:00+01:00 | 2024-08-15 | 15:00 | 2024-08-15 15:00
0 | 0 | 2024-08-15T15:30:00+01:00 | 2024-08-15T16:00:00+01:00 | 2024-08-15 | 15:30 | 2024-08-15 15:30
0 | 0 | 2024-08-15T16:00:00+01:00 | 2024-08-15T16:30:00+01:00 | 2024-08-15 | 16:00 | 2024-08-15 16:00
0 | 0 | 2024-08-15T16:30:00+01:00 | 2024-08-15T17:00:00+01:00 | 2024-08-15 | 16:30 | 2024-08-15 16:30
0 | 0 | 2024-08-15T17:00:00+01:00 | 2024-08-15T17:30:00+01:00 | 2024-08-15 | 17:00 | 2024-08-15 17:00
0 | 0 | 2024-08-15T17:30:00+01:00 | 2024-08-15T18:00:00+01:00 | 2024-08-15 | 17:30 | 2024-08-15 17:30
0 | 0 | 2024-08-15T18:00:00+01:00 | 2024-08-15T18:30:00+01:00 | 2024-08-15 | 18:00 | 2024-08-15 18:00
0.4937 | 2.71 | 2024-08-15T18:30:00+01:00 | 2024-08-15T19:00:00+01:00 | 2024-08-15 | 18:30 | 2024-08-15 18:30
0.4264 | 2.34 | 2024-08-15T19:00:00+01:00 | 2024-08-15T19:30:00+01:00 | 2024-08-15 | 19:00 | 2024-08-15 19:00
0.1795 | 0.99 | 2024-08-15T19:30:00+01:00 | 2024-08-15T20:00:00+01:00 | 2024-08-15 | 19:30 | 2024-08-15 19:30
0 | 0 | 2024-08-15T20:00:00+01:00 | 2024-08-15T20:30:00+01:00 | 2024-08-15 | 20:00 | 2024-08-15 20:00
0 | 0 | 2024-08-15T20:30:00+01:00 | 2024-08-15T21:00:00+01:00 | 2024-08-15 | 20:30 | 2024-08-15 20:30
0 | 0 | 2024-08-15T21:00:00+01:00 | 2024-08-15T21:30:00+01:00 | 2024-08-15 | 21:00 | 2024-08-15 21:00
0 | 0 | 2024-08-15T21:30:00+01:00 | 2024-08-15T22:00:00+01:00 | 2024-08-15 | 21:30 | 2024-08-15 21:30
0.3591 | 1.97 | 2024-08-15T22:00:00+01:00 | 2024-08-15T22:30:00+01:00 | 2024-08-15 | 22:00 | 2024-08-15 22:00
0 | 0 | 2024-08-15T22:30:00+01:00 | 2024-08-15T23:00:00+01:00 | 2024-08-15 | 22:30 | 2024-08-15 22:30
0.2469 | 1.36 | 2024-08-15T23:00:00+01:00 | 2024-08-15T23:30:00+01:00 | 2024-08-15 | 23:00 | 2024-08-15 23:00
0.2132 | 1.17 | 2024-08-15T23:30:00+01:00 | 2024-08-16T00:00:00+01:00 | 2024-08-15 | 23:30 | 2024-08-15 23:30
0.0337 | 0.18 | 2024-08-16T00:00:00+01:00 | 2024-08-16T00:30:00+01:00 | 2024-08-16 | 0:00 | 2024-08-16
0 | 0 | 2024-08-16T00:30:00+01:00 | 2024-08-16T01:00:00+01:00 | 2024-08-16 | 0:30 | 2024-08-16 00:30
0.1683 | 0.92 | 2024-08-16T01:00:00+01:00 | 2024-08-16T01:30:00+01:00 | 2024-08-16 | 1:00 | 2024-08-16 01:00
0 | 0 | 2024-08-16T01:30:00+01:00 | 2024-08-16T02:00:00+01:00 | 2024-08-16 | 1:30 | 2024-08-16 01:30
0 | 0 | 2024-08-16T02:00:00+01:00 | 2024-08-16T02:30:00+01:00 | 2024-08-16 | 2:00 | 2024-08-16 02:00
0 | 0 | 2024-08-16T02:30:00+01:00 | 2024-08-16T03:00:00+01:00 | 2024-08-16 | 2:30 | 2024-08-16 02:30
0 | 0 | 2024-08-16T03:00:00+01:00 | 2024-08-16T03:30:00+01:00 | 2024-08-16 | 3:00 | 2024-08-16 03:00
0 | 0 | 2024-08-16T03:30:00+01:00 | 2024-08-16T04:00:00+01:00 | 2024-08-16 | 3:30 | 2024-08-16 03:30
0 | 0 | 2024-08-16T04:00:00+01:00 | 2024-08-16T04:30:00+01:00 | 2024-08-16 | 4:00 | 2024-08-16 04:00
0 | 0 | 2024-08-16T04:30:00+01:00 | 2024-08-16T05:00:00+01:00 | 2024-08-16 | 4:30 | 2024-08-16 04:30
0 | 0 | 2024-08-16T05:00:00+01:00 | 2024-08-16T05:30:00+01:00 | 2024-08-16 | 5:00 | 2024-08-16 05:00
0 | 0 | 2024-08-16T05:30:00+01:00 | 2024-08-16T06:00:00+01:00 | 2024-08-16 | 5:30 | 2024-08-16 05:30
0 | 0 | 2024-08-16T06:00:00+01:00 | 2024-08-16T06:30:00+01:00 | 2024-08-16 | 6:00 | 2024-08-16 06:00
0 | 0 | 2024-08-16T06:30:00+01:00 | 2024-08-16T07:00:00+01:00 | 2024-08-16 | 6:30 | 2024-08-16 06:30
0 | 0 | 2024-08-16T07:00:00+01:00 | 2024-08-16T07:30:00+01:00 | 2024-08-16 | 7:00 | 2024-08-16 07:00
0 | 0 | 2024-08-16T07:30:00+01:00 | 2024-08-16T08:00:00+01:00 | 2024-08-16 | 7:30 | 2024-08-16 07:30
0 | 0 | 2024-08-16T08:00:00+01:00 | 2024-08-16T08:30:00+01:00 | 2024-08-16 | 8:00 | 2024-08-16 08:00
0.0449 | 0.25 | 2024-08-16T08:30:00+01:00 | 2024-08-16T09:00:00+01:00 | 2024-08-16 | 8:30 | 2024-08-16 08:30
0 | 0 | 2024-08-16T09:00:00+01:00 | 2024-08-16T09:30:00+01:00 | 2024-08-16 | 9:00 | 2024-08-16 09:00
0.0337 | 0.18 | 2024-08-16T09:30:00+01:00 | 2024-08-16T10:00:00+01:00 | 2024-08-16 | 9:30 | 2024-08-16 09:30
0 | 0 | 2024-08-16T10:00:00+01:00 | 2024-08-16T10:30:00+01:00 | 2024-08-16 | 10:00 | 2024-08-16 10:00
0 | 0 | 2024-08-16T10:30:00+01:00 | 2024-08-16T11:00:00+01:00 | 2024-08-16 | 10:30 | 2024-08-16 10:30
0 | 0 | 2024-08-16T11:00:00+01:00 | 2024-08-16T11:30:00+01:00 | 2024-08-16 | 11:00 | 2024-08-16 11:00
0 | 0 | 2024-08-16T11:30:00+01:00 | 2024-08-16T12:00:00+01:00 | 2024-08-16 | 11:30 | 2024-08-16 11:30
0 | 0 | 2024-08-16T12:00:00+01:00 | 2024-08-16T12:30:00+01:00 | 2024-08-16 | 12:00 | 2024-08-16 12:00
0 | 0 | 2024-08-16T12:30:00+01:00 | 2024-08-16T13:00:00+01:00 | 2024-08-16 | 12:30 | 2024-08-16 12:30
0 | 0 | 2024-08-16T13:00:00+01:00 | 2024-08-16T13:30:00+01:00 | 2024-08-16 | 13:00 | 2024-08-16 13:00
0 | 0 | 2024-08-16T13:30:00+01:00 | 2024-08-16T14:00:00+01:00 | 2024-08-16 | 13:30 | 2024-08-16 13:30
0 | 0 | 2024-08-16T14:00:00+01:00 | 2024-08-16T14:30:00+01:00 | 2024-08-16 | 14:00 | 2024-08-16 14:00
0.1122 | 0.62 | 2024-08-16T14:30:00+01:00 | 2024-08-16T15:00:00+01:00 | 2024-08-16 | 14:30 | 2024-08-16 14:30
0 | 0 | 2024-08-16T15:00:00+01:00 | 2024-08-16T15:30:00+01:00 | 2024-08-16 | 15:00 | 2024-08-16 15:00
0 | 0 | 2024-08-16T15:30:00+01:00 | 2024-08-16T16:00:00+01:00 | 2024-08-16 | 15:30 | 2024-08-16 15:30
0 | 0 | 2024-08-16T16:00:00+01:00 | 2024-08-16T16:30:00+01:00 | 2024-08-16 | 16:00 | 2024-08-16 16:00
0.0112 | 0.06 | 2024-08-16T16:30:00+01:00 | 2024-08-16T17:00:00+01:00 | 2024-08-16 | 16:30 | 2024-08-16 16:30
0 | 0 | 2024-08-16T17:00:00+01:00 | 2024-08-16T17:30:00+01:00 | 2024-08-16 | 17:00 | 2024-08-16 17:00
0 | 0 | 2024-08-16T17:30:00+01:00 | 2024-08-16T18:00:00+01:00 | 2024-08-16 | 17:30 | 2024-08-16 17:30
0 | 0 | 2024-08-16T18:00:00+01:00 | 2024-08-16T18:30:00+01:00 | 2024-08-16 | 18:00 | 2024-08-16 18:00
0.1908 | 1.05 | 2024-08-16T18:30:00+01:00 | 2024-08-16T19:00:00+01:00 | 2024-08-16 | 18:30 | 2024-08-16 18:30
0 | 0 | 2024-08-16T19:00:00+01:00 | 2024-08-16T19:30:00+01:00 | 2024-08-16 | 19:00 | 2024-08-16 19:00
0 | 0 | 2024-08-16T19:30:00+01:00 | 2024-08-16T20:00:00+01:00 | 2024-08-16 | 19:30 | 2024-08-16 19:30
0 | 0 | 2024-08-16T20:00:00+01:00 | 2024-08-16T20:30:00+01:00 | 2024-08-16 | 20:00 | 2024-08-16 20:00
0 | 0 | 2024-08-16T20:30:00+01:00 | 2024-08-16T21:00:00+01:00 | 2024-08-16 | 20:30 | 2024-08-16 20:30
0 | 0 | 2024-08-16T21:00:00+01:00 | 2024-08-16T21:30:00+01:00 | 2024-08-16 | 21:00 | 2024-08-16 21:00
0 | 0 | 2024-08-16T21:30:00+01:00 | 2024-08-16T22:00:00+01:00 | 2024-08-16 | 21:30 | 2024-08-16 21:30
0.1683 | 0.92 | 2024-08-16T22:00:00+01:00 | 2024-08-16T22:30:00+01:00 | 2024-08-16 | 22:00 | 2024-08-16 22:00
0.1234 | 0.68 | 2024-08-16T22:30:00+01:00 | 2024-08-16T23:00:00+01:00 | 2024-08-16 | 22:30 | 2024-08-16 22:30
0 | 0 | 2024-08-16T23:00:00+01:00 | 2024-08-16T23:30:00+01:00 | 2024-08-16 | 23:00 | 2024-08-16 23:00
0 | 0 | 2024-08-16T23:30:00+01:00 | 2024-08-17T00:00:00+01:00 | 2024-08-16 | 23:30 | 2024-08-16 23:30
0 | 0 | 2024-08-17T00:00:00+01:00 | 2024-08-17T00:30:00+01:00 | 2024-08-17 | 0:00 | 2024-08-17
0 | 0 | 2024-08-17T00:30:00+01:00 | 2024-08-17T01:00:00+01:00 | 2024-08-17 | 0:30 | 2024-08-17 00:30
0 | 0 | 2024-08-17T01:00:00+01:00 | 2024-08-17T01:30:00+01:00 | 2024-08-17 | 1:00 | 2024-08-17 01:00
0 | 0 | 2024-08-17T01:30:00+01:00 | 2024-08-17T02:00:00+01:00 | 2024-08-17 | 1:30 | 2024-08-17 01:30
0 | 0 | 2024-08-17T02:00:00+01:00 | 2024-08-17T02:30:00+01:00 | 2024-08-17 | 2:00 | 2024-08-17 02:00
0 | 0 | 2024-08-17T02:30:00+01:00 | 2024-08-17T03:00:00+01:00 | 2024-08-17 | 2:30 | 2024-08-17 02:30
0 | 0 | 2024-08-17T03:00:00+01:00 | 2024-08-17T03:30:00+01:00 | 2024-08-17 | 3:00 | 2024-08-17 03:00
0 | 0 | 2024-08-17T03:30:00+01:00 | 2024-08-17T04:00:00+01:00 | 2024-08-17 | 3:30 | 2024-08-17 03:30
0 | 0 | 2024-08-17T04:00:00+01:00 | 2024-08-17T04:30:00+01:00 | 2024-08-17 | 4:00 | 2024-08-17 04:00
0 | 0 | 2024-08-17T04:30:00+01:00 | 2024-08-17T05:00:00+01:00 | 2024-08-17 | 4:30 | 2024-08-17 04:30
0 | 0 | 2024-08-17T05:00:00+01:00 | 2024-08-17T05:30:00+01:00 | 2024-08-17 | 5:00 | 2024-08-17 05:00
0 | 0 | 2024-08-17T05:30:00+01:00 | 2024-08-17T06:00:00+01:00 | 2024-08-17 | 5:30 | 2024-08-17 05:30
0 | 0 | 2024-08-17T06:00:00+01:00 | 2024-08-17T06:30:00+01:00 | 2024-08-17 | 6:00 | 2024-08-17 06:00
0 | 0 | 2024-08-17T06:30:00+01:00 | 2024-08-17T07:00:00+01:00 | 2024-08-17 | 6:30 | 2024-08-17 06:30
0 | 0 | 2024-08-17T07:00:00+01:00 | 2024-08-17T07:30:00+01:00 | 2024-08-17 | 7:00 | 2024-08-17 07:00
0 | 0 | 2024-08-17T07:30:00+01:00 | 2024-08-17T08:00:00+01:00 | 2024-08-17 | 7:30 | 2024-08-17 07:30
0 | 0 | 2024-08-17T08:00:00+01:00 | 2024-08-17T08:30:00+01:00 | 2024-08-17 | 8:00 | 2024-08-17 08:00
0 | 0 | 2024-08-17T08:30:00+01:00 | 2024-08-17T09:00:00+01:00 | 2024-08-17 | 8:30 | 2024-08-17 08:30
0 | 0 | 2024-08-17T09:00:00+01:00 | 2024-08-17T09:30:00+01:00 | 2024-08-17 | 9:00 | 2024-08-17 09:00
0 | 0 | 2024-08-17T09:30:00+01:00 | 2024-08-17T10:00:00+01:00 | 2024-08-17 | 9:30 | 2024-08-17 09:30
0 | 0 | 2024-08-17T10:00:00+01:00 | 2024-08-17T10:30:00+01:00 | 2024-08-17 | 10:00 | 2024-08-17 10:00
0 | 0 | 2024-08-17T10:30:00+01:00 | 2024-08-17T11:00:00+01:00 | 2024-08-17 | 10:30 | 2024-08-17 10:30
0.662 | 3.63 | 2024-08-17T11:00:00+01:00 | 2024-08-17T11:30:00+01:00 | 2024-08-17 | 11:00 | 2024-08-17 11:00
0.1234 | 0.68 | 2024-08-17T11:30:00+01:00 | 2024-08-17T12:00:00+01:00 | 2024-08-17 | 11:30 | 2024-08-17 11:30
0 | 0 | 2024-08-17T12:00:00+01:00 | 2024-08-17T12:30:00+01:00 | 2024-08-17 | 12:00 | 2024-08-17 12:00
0 | 0 | 2024-08-17T12:30:00+01:00 | 2024-08-17T13:00:00+01:00 | 2024-08-17 | 12:30 | 2024-08-17 12:30
0 | 0 | 2024-08-17T13:00:00+01:00 | 2024-08-17T13:30:00+01:00 | 2024-08-17 | 13:00 | 2024-08-17 13:00
0 | 0 | 2024-08-17T13:30:00+01:00 | 2024-08-17T14:00:00+01:00 | 2024-08-17 | 13:30 | 2024-08-17 13:30
0 | 0 | 2024-08-17T14:00:00+01:00 | 2024-08-17T14:30:00+01:00 | 2024-08-17 | 14:00 | 2024-08-17 14:00
0 | 0 | 2024-08-17T14:30:00+01:00 | 2024-08-17T15:00:00+01:00 | 2024-08-17 | 14:30 | 2024-08-17 14:30
0 | 0 | 2024-08-17T15:00:00+01:00 | 2024-08-17T15:30:00+01:00 | 2024-08-17 | 15:00 | 2024-08-17 15:00
0.6059 | 3.33 | 2024-08-17T15:30:00+01:00 | 2024-08-17T16:00:00+01:00 | 2024-08-17 | 15:30 | 2024-08-17 15:30
3.0296 | 16.63 | 2024-08-17T16:00:00+01:00 | 2024-08-17T16:30:00+01:00 | 2024-08-17 | 16:00 | 2024-08-17 16:00
0.0224 | 0.12 | 2024-08-17T16:30:00+01:00 | 2024-08-17T17:00:00+01:00 | 2024-08-17 | 16:30 | 2024-08-17 16:30
3.0632 | 16.82 | 2024-08-17T17:00:00+01:00 | 2024-08-17T17:30:00+01:00 | 2024-08-17 | 17:00 | 2024-08-17 17:00
0 | 0 | 2024-08-17T17:30:00+01:00 | 2024-08-17T18:00:00+01:00 | 2024-08-17 | 17:30 | 2024-08-17 17:30
0 | 0 | 2024-08-17T18:00:00+01:00 | 2024-08-17T18:30:00+01:00 | 2024-08-17 | 18:00 | 2024-08-17 18:00
0 | 0 | 2024-08-17T18:30:00+01:00 | 2024-08-17T19:00:00+01:00 | 2024-08-17 | 18:30 | 2024-08-17 18:30
0 | 0 | 2024-08-17T19:00:00+01:00 | 2024-08-17T19:30:00+01:00 | 2024-08-17 | 19:00 | 2024-08-17 19:00
0 | 0 | 2024-08-17T19:30:00+01:00 | 2024-08-17T20:00:00+01:00 | 2024-08-17 | 19:30 | 2024-08-17 19:30
0 | 0 | 2024-08-17T20:00:00+01:00 | 2024-08-17T20:30:00+01:00 | 2024-08-17 | 20:00 | 2024-08-17 20:00
0 | 0 | 2024-08-17T20:30:00+01:00 | 2024-08-17T21:00:00+01:00 | 2024-08-17 | 20:30 | 2024-08-17 20:30
0 | 0 | 2024-08-17T21:00:00+01:00 | 2024-08-17T21:30:00+01:00 | 2024-08-17 | 21:00 | 2024-08-17 21:00
0 | 0 | 2024-08-17T21:30:00+01:00 | 2024-08-17T22:00:00+01:00 | 2024-08-17 | 21:30 | 2024-08-17 21:30
0 | 0 | 2024-08-17T22:00:00+01:00 | 2024-08-17T22:30:00+01:00 | 2024-08-17 | 22:00 | 2024-08-17 22:00
0 | 0 | 2024-08-17T22:30:00+01:00 | 2024-08-17T23:00:00+01:00 | 2024-08-17 | 22:30 | 2024-08-17 22:30
0 | 0 | 2024-08-17T23:00:00+01:00 | 2024-08-17T23:30:00+01:00 | 2024-08-17 | 23:00 | 2024-08-17 23:00
0 | 0 | 2024-08-17T23:30:00+01:00 | 2024-08-18T00:00:00+01:00 | 2024-08-17 | 23:30 | 2024-08-17 23:30
0 | 0 | 2024-08-18T00:00:00+01:00 | 2024-08-18T00:30:00+01:00 | 2024-08-18 | 0:00 | 2024-08-18
0.4039 | 2.22 | 2024-08-18T00:30:00+01:00 | 2024-08-18T01:00:00+01:00 | 2024-08-18 | 0:30 | 2024-08-18 00:30
0 | 0 | 2024-08-18T01:00:00+01:00 | 2024-08-18T01:30:00+01:00 | 2024-08-18 | 1:00 | 2024-08-18 01:00
0 | 0 | 2024-08-18T01:30:00+01:00 | 2024-08-18T02:00:00+01:00 | 2024-08-18 | 1:30 | 2024-08-18 01:30
0 | 0 | 2024-08-18T02:00:00+01:00 | 2024-08-18T02:30:00+01:00 | 2024-08-18 | 2:00 | 2024-08-18 02:00
0 | 0 | 2024-08-18T02:30:00+01:00 | 2024-08-18T03:00:00+01:00 | 2024-08-18 | 2:30 | 2024-08-18 02:30
0 | 0 | 2024-08-18T03:00:00+01:00 | 2024-08-18T03:30:00+01:00 | 2024-08-18 | 3:00 | 2024-08-18 03:00
0 | 0 | 2024-08-18T03:30:00+01:00 | 2024-08-18T04:00:00+01:00 | 2024-08-18 | 3:30 | 2024-08-18 03:30
0 | 0 | 2024-08-18T04:00:00+01:00 | 2024-08-18T04:30:00+01:00 | 2024-08-18 | 4:00 | 2024-08-18 04:00
0 | 0 | 2024-08-18T04:30:00+01:00 | 2024-08-18T05:00:00+01:00 | 2024-08-18 | 4:30 | 2024-08-18 04:30
0 | 0 | 2024-08-18T05:00:00+01:00 | 2024-08-18T05:30:00+01:00 | 2024-08-18 | 5:00 | 2024-08-18 05:00
0 | 0 | 2024-08-18T05:30:00+01:00 | 2024-08-18T06:00:00+01:00 | 2024-08-18 | 5:30 | 2024-08-18 05:30
0 | 0 | 2024-08-18T06:00:00+01:00 | 2024-08-18T06:30:00+01:00 | 2024-08-18 | 6:00 | 2024-08-18 06:00
0 | 0 | 2024-08-18T06:30:00+01:00 | 2024-08-18T07:00:00+01:00 | 2024-08-18 | 6:30 | 2024-08-18 06:30
0 | 0 | 2024-08-18T07:00:00+01:00 | 2024-08-18T07:30:00+01:00 | 2024-08-18 | 7:00 | 2024-08-18 07:00
0 | 0 | 2024-08-18T07:30:00+01:00 | 2024-08-18T08:00:00+01:00 | 2024-08-18 | 7:30 | 2024-08-18 07:30
0 | 0 | 2024-08-18T08:00:00+01:00 | 2024-08-18T08:30:00+01:00 | 2024-08-18 | 8:00 | 2024-08-18 08:00
0 | 0 | 2024-08-18T08:30:00+01:00 | 2024-08-18T09:00:00+01:00 | 2024-08-18 | 8:30 | 2024-08-18 08:30
0 | 0 | 2024-08-18T09:00:00+01:00 | 2024-08-18T09:30:00+01:00 | 2024-08-18 | 9:00 | 2024-08-18 09:00
0.2581 | 1.42 | 2024-08-18T09:30:00+01:00 | 2024-08-18T10:00:00+01:00 | 2024-08-18 | 9:30 | 2024-08-18 09:30
0.0561 | 0.31 | 2024-08-18T10:00:00+01:00 | 2024-08-18T10:30:00+01:00 | 2024-08-18 | 10:00 | 2024-08-18 10:00
0 | 0 | 2024-08-18T10:30:00+01:00 | 2024-08-18T11:00:00+01:00 | 2024-08-18 | 10:30 | 2024-08-18 10:30
0 | 0 | 2024-08-18T11:00:00+01:00 | 2024-08-18T11:30:00+01:00 | 2024-08-18 | 11:00 | 2024-08-18 11:00
0 | 0 | 2024-08-18T11:30:00+01:00 | 2024-08-18T12:00:00+01:00 | 2024-08-18 | 11:30 | 2024-08-18 11:30
0 | 0 | 2024-08-18T12:00:00+01:00 | 2024-08-18T12:30:00+01:00 | 2024-08-18 | 12:00 | 2024-08-18 12:00
0.1346 | 0.74 | 2024-08-18T12:30:00+01:00 | 2024-08-18T13:00:00+01:00 | 2024-08-18 | 12:30 | 2024-08-18 12:30
0 | 0 | 2024-08-18T13:00:00+01:00 | 2024-08-18T13:30:00+01:00 | 2024-08-18 | 13:00 | 2024-08-18 13:00
0.9201 | 5.05 | 2024-08-18T13:30:00+01:00 | 2024-08-18T14:00:00+01:00 | 2024-08-18 | 13:30 | 2024-08-18 13:30
0 | 0 | 2024-08-18T14:00:00+01:00 | 2024-08-18T14:30:00+01:00 | 2024-08-18 | 14:00 | 2024-08-18 14:00
0 | 0 | 2024-08-18T14:30:00+01:00 | 2024-08-18T15:00:00+01:00 | 2024-08-18 | 14:30 | 2024-08-18 14:30
0 | 0 | 2024-08-18T15:00:00+01:00 | 2024-08-18T15:30:00+01:00 | 2024-08-18 | 15:00 | 2024-08-18 15:00
0 | 0 | 2024-08-18T15:30:00+01:00 | 2024-08-18T16:00:00+01:00 | 2024-08-18 | 15:30 | 2024-08-18 15:30
0 | 0 | 2024-08-18T16:00:00+01:00 | 2024-08-18T16:30:00+01:00 | 2024-08-18 | 16:00 | 2024-08-18 16:00
0 | 0 | 2024-08-18T16:30:00+01:00 | 2024-08-18T17:00:00+01:00 | 2024-08-18 | 16:30 | 2024-08-18 16:30
0 | 0 | 2024-08-18T17:00:00+01:00 | 2024-08-18T17:30:00+01:00 | 2024-08-18 | 17:00 | 2024-08-18 17:00
0 | 0 | 2024-08-18T17:30:00+01:00 | 2024-08-18T18:00:00+01:00 | 2024-08-18 | 17:30 | 2024-08-18 17:30
0 | 0 | 2024-08-18T18:00:00+01:00 | 2024-08-18T18:30:00+01:00 | 2024-08-18 | 18:00 | 2024-08-18 18:00
0 | 0 | 2024-08-18T18:30:00+01:00 | 2024-08-18T19:00:00+01:00 | 2024-08-18 | 18:30 | 2024-08-18 18:30
0 | 0 | 2024-08-18T19:00:00+01:00 | 2024-08-18T19:30:00+01:00 | 2024-08-18 | 19:00 | 2024-08-18 19:00
0 | 0 | 2024-08-18T19:30:00+01:00 | 2024-08-18T20:00:00+01:00 | 2024-08-18 | 19:30 | 2024-08-18 19:30
0 | 0 | 2024-08-18T20:00:00+01:00 | 2024-08-18T20:30:00+01:00 | 2024-08-18 | 20:00 | 2024-08-18 20:00
0 | 0 | 2024-08-18T20:30:00+01:00 | 2024-08-18T21:00:00+01:00 | 2024-08-18 | 20:30 | 2024-08-18 20:30
0 | 0 | 2024-08-18T21:00:00+01:00 | 2024-08-18T21:30:00+01:00 | 2024-08-18 | 21:00 | 2024-08-18 21:00
0 | 0 | 2024-08-18T21:30:00+01:00 | 2024-08-18T22:00:00+01:00 | 2024-08-18 | 21:30 | 2024-08-18 21:30
0.0112 | 0.06 | 2024-08-18T22:00:00+01:00 | 2024-08-18T22:30:00+01:00 | 2024-08-18 | 22:00 | 2024-08-18 22:00
0.0224 | 0.12 | 2024-08-18T22:30:00+01:00 | 2024-08-18T23:00:00+01:00 | 2024-08-18 | 22:30 | 2024-08-18 22:30
0 | 0 | 2024-08-18T23:00:00+01:00 | 2024-08-18T23:30:00+01:00 | 2024-08-18 | 23:00 | 2024-08-18 23:00
0 | 0 | 2024-08-18T23:30:00+01:00 | 2024-08-19T00:00:00+01:00 | 2024-08-18 | 23:30 | 2024-08-18 23:30
0 | 0 | 2024-08-19T00:00:00+01:00 | 2024-08-19T00:30:00+01:00 | 2024-08-19 | 0:00 | 2024-08-19
0 | 0 | 2024-08-19T00:30:00+01:00 | 2024-08-19T01:00:00+01:00 | 2024-08-19 | 0:30 | 2024-08-19 00:30
0 | 0 | 2024-08-19T01:00:00+01:00 | 2024-08-19T01:30:00+01:00 | 2024-08-19 | 1:00 | 2024-08-19 01:00
0 | 0 | 2024-08-19T01:30:00+01:00 | 2024-08-19T02:00:00+01:00 | 2024-08-19 | 1:30 | 2024-08-19 01:30
0 | 0 | 2024-08-19T02:00:00+01:00 | 2024-08-19T02:30:00+01:00 | 2024-08-19 | 2:00 | 2024-08-19 02:00
0 | 0 | 2024-08-19T02:30:00+01:00 | 2024-08-19T03:00:00+01:00 | 2024-08-19 | 2:30 | 2024-08-19 02:30
0 | 0 | 2024-08-19T03:00:00+01:00 | 2024-08-19T03:30:00+01:00 | 2024-08-19 | 3:00 | 2024-08-19 03:00
0 | 0 | 2024-08-19T03:30:00+01:00 | 2024-08-19T04:00:00+01:00 | 2024-08-19 | 3:30 | 2024-08-19 03:30
0 | 0 | 2024-08-19T04:00:00+01:00 | 2024-08-19T04:30:00+01:00 | 2024-08-19 | 4:00 | 2024-08-19 04:00
0 | 0 | 2024-08-19T04:30:00+01:00 | 2024-08-19T05:00:00+01:00 | 2024-08-19 | 4:30 | 2024-08-19 04:30
0 | 0 | 2024-08-19T05:00:00+01:00 | 2024-08-19T05:30:00+01:00 | 2024-08-19 | 5:00 | 2024-08-19 05:00
0 | 0 | 2024-08-19T05:30:00+01:00 | 2024-08-19T06:00:00+01:00 | 2024-08-19 | 5:30 | 2024-08-19 05:30
0 | 0 | 2024-08-19T06:00:00+01:00 | 2024-08-19T06:30:00+01:00 | 2024-08-19 | 6:00 | 2024-08-19 06:00
0 | 0 | 2024-08-19T06:30:00+01:00 | 2024-08-19T07:00:00+01:00 | 2024-08-19 | 6:30 | 2024-08-19 06:30
0 | 0 | 2024-08-19T07:00:00+01:00 | 2024-08-19T07:30:00+01:00 | 2024-08-19 | 7:00 | 2024-08-19 07:00
0 | 0 | 2024-08-19T07:30:00+01:00 | 2024-08-19T08:00:00+01:00 | 2024-08-19 | 7:30 | 2024-08-19 07:30
0 | 0 | 2024-08-19T08:00:00+01:00 | 2024-08-19T08:30:00+01:00 | 2024-08-19 | 8:00 | 2024-08-19 08:00
0 | 0 | 2024-08-19T08:30:00+01:00 | 2024-08-19T09:00:00+01:00 | 2024-08-19 | 8:30 | 2024-08-19 08:30
0 | 0 | 2024-08-19T09:00:00+01:00 | 2024-08-19T09:30:00+01:00 | 2024-08-19 | 9:00 | 2024-08-19 09:00
0 | 0 | 2024-08-19T09:30:00+01:00 | 2024-08-19T10:00:00+01:00 | 2024-08-19 | 9:30 | 2024-08-19 09:30
1.066 | 5.85 | 2024-08-19T10:00:00+01:00 | 2024-08-19T10:30:00+01:00 | 2024-08-19 | 10:00 | 2024-08-19 10:00
0 | 0 | 2024-08-19T10:30:00+01:00 | 2024-08-19T11:00:00+01:00 | 2024-08-19 | 10:30 | 2024-08-19 10:30
0 | 0 | 2024-08-19T11:00:00+01:00 | 2024-08-19T11:30:00+01:00 | 2024-08-19 | 11:00 | 2024-08-19 11:00
0 | 0 | 2024-08-19T11:30:00+01:00 | 2024-08-19T12:00:00+01:00 | 2024-08-19 | 11:30 | 2024-08-19 11:30
0 | 0 | 2024-08-19T12:00:00+01:00 | 2024-08-19T12:30:00+01:00 | 2024-08-19 | 12:00 | 2024-08-19 12:00
0 | 0 | 2024-08-19T12:30:00+01:00 | 2024-08-19T13:00:00+01:00 | 2024-08-19 | 12:30 | 2024-08-19 12:30
0 | 0 | 2024-08-19T13:00:00+01:00 | 2024-08-19T13:30:00+01:00 | 2024-08-19 | 13:00 | 2024-08-19 13:00
0 | 0 | 2024-08-19T13:30:00+01:00 | 2024-08-19T14:00:00+01:00 | 2024-08-19 | 13:30 | 2024-08-19 13:30
0 | 0 | 2024-08-19T14:00:00+01:00 | 2024-08-19T14:30:00+01:00 | 2024-08-19 | 14:00 | 2024-08-19 14:00
0 | 0 | 2024-08-19T14:30:00+01:00 | 2024-08-19T15:00:00+01:00 | 2024-08-19 | 14:30 | 2024-08-19 14:30
0 | 0 | 2024-08-19T15:00:00+01:00 | 2024-08-19T15:30:00+01:00 | 2024-08-19 | 15:00 | 2024-08-19 15:00
0 | 0 | 2024-08-19T15:30:00+01:00 | 2024-08-19T16:00:00+01:00 | 2024-08-19 | 15:30 | 2024-08-19 15:30
0 | 0 | 2024-08-19T16:00:00+01:00 | 2024-08-19T16:30:00+01:00 | 2024-08-19 | 16:00 | 2024-08-19 16:00
0 | 0 | 2024-08-19T16:30:00+01:00 | 2024-08-19T17:00:00+01:00 | 2024-08-19 | 16:30 | 2024-08-19 16:30
0.1346 | 0.74 | 2024-08-19T17:00:00+01:00 | 2024-08-19T17:30:00+01:00 | 2024-08-19 | 17:00 | 2024-08-19 17:00
0.4376 | 2.4 | 2024-08-19T17:30:00+01:00 | 2024-08-19T18:00:00+01:00 | 2024-08-19 | 17:30 | 2024-08-19 17:30
1.9636 | 10.78 | 2024-08-19T18:00:00+01:00 | 2024-08-19T18:30:00+01:00 | 2024-08-19 | 18:00 | 2024-08-19 18:00
0.1908 | 1.05 | 2024-08-19T18:30:00+01:00 | 2024-08-19T19:00:00+01:00 | 2024-08-19 | 18:30 | 2024-08-19 18:30
0 | 0 | 2024-08-19T19:00:00+01:00 | 2024-08-19T19:30:00+01:00 | 2024-08-19 | 19:00 | 2024-08-19 19:00
0.3366 | 1.85 | 2024-08-19T19:30:00+01:00 | 2024-08-19T20:00:00+01:00 | 2024-08-19 | 19:30 | 2024-08-19 19:30
0 | 0 | 2024-08-19T20:00:00+01:00 | 2024-08-19T20:30:00+01:00 | 2024-08-19 | 20:00 | 2024-08-19 20:00
0 | 0 | 2024-08-19T20:30:00+01:00 | 2024-08-19T21:00:00+01:00 | 2024-08-19 | 20:30 | 2024-08-19 20:30
0 | 0 | 2024-08-19T21:00:00+01:00 | 2024-08-19T21:30:00+01:00 | 2024-08-19 | 21:00 | 2024-08-19 21:00
0 | 0 | 2024-08-19T21:30:00+01:00 | 2024-08-19T22:00:00+01:00 | 2024-08-19 | 21:30 | 2024-08-19 21:30
0.3478 | 1.91 | 2024-08-19T22:00:00+01:00 | 2024-08-19T22:30:00+01:00 | 2024-08-19 | 22:00 | 2024-08-19 22:00
0.2693 | 1.48 | 2024-08-19T22:30:00+01:00 | 2024-08-19T23:00:00+01:00 | 2024-08-19 | 22:30 | 2024-08-19 22:30
0 | 0 | 2024-08-19T23:00:00+01:00 | 2024-08-19T23:30:00+01:00 | 2024-08-19 | 23:00 | 2024-08-19 23:00
0.46 | 2.53 | 2024-08-19T23:30:00+01:00 | 2024-08-20T00:00:00+01:00 | 2024-08-19 | 23:30 | 2024-08-19 23:30
0 | 0 | 2024-08-20T00:00:00+01:00 | 2024-08-20T00:30:00+01:00 | 2024-08-20 | 0:00 | 2024-08-20
0 | 0 | 2024-08-20T00:30:00+01:00 | 2024-08-20T01:00:00+01:00 | 2024-08-20 | 0:30 | 2024-08-20 00:30
0 | 0 | 2024-08-20T01:00:00+01:00 | 2024-08-20T01:30:00+01:00 | 2024-08-20 | 1:00 | 2024-08-20 01:00
0 | 0 | 2024-08-20T01:30:00+01:00 | 2024-08-20T02:00:00+01:00 | 2024-08-20 | 1:30 | 2024-08-20 01:30
0 | 0 | 2024-08-20T02:00:00+01:00 | 2024-08-20T02:30:00+01:00 | 2024-08-20 | 2:00 | 2024-08-20 02:00
0 | 0 | 2024-08-20T02:30:00+01:00 | 2024-08-20T03:00:00+01:00 | 2024-08-20 | 2:30 | 2024-08-20 02:30
0 | 0 | 2024-08-20T03:00:00+01:00 | 2024-08-20T03:30:00+01:00 | 2024-08-20 | 3:00 | 2024-08-20 03:00
0 | 0 | 2024-08-20T03:30:00+01:00 | 2024-08-20T04:00:00+01:00 | 2024-08-20 | 3:30 | 2024-08-20 03:30
0 | 0 | 2024-08-20T04:00:00+01:00 | 2024-08-20T04:30:00+01:00 | 2024-08-20 | 4:00 | 2024-08-20 04:00
0 | 0 | 2024-08-20T04:30:00+01:00 | 2024-08-20T05:00:00+01:00 | 2024-08-20 | 4:30 | 2024-08-20 04:30
0 | 0 | 2024-08-20T05:00:00+01:00 | 2024-08-20T05:30:00+01:00 | 2024-08-20 | 5:00 | 2024-08-20 05:00
0 | 0 | 2024-08-20T05:30:00+01:00 | 2024-08-20T06:00:00+01:00 | 2024-08-20 | 5:30 | 2024-08-20 05:30
0 | 0 | 2024-08-20T06:00:00+01:00 | 2024-08-20T06:30:00+01:00 | 2024-08-20 | 6:00 | 2024-08-20 06:00
0 | 0 | 2024-08-20T06:30:00+01:00 | 2024-08-20T07:00:00+01:00 | 2024-08-20 | 6:30 | 2024-08-20 06:30
0 | 0 | 2024-08-20T07:00:00+01:00 | 2024-08-20T07:30:00+01:00 | 2024-08-20 | 7:00 | 2024-08-20 07:00
0 | 0 | 2024-08-20T07:30:00+01:00 | 2024-08-20T08:00:00+01:00 | 2024-08-20 | 7:30 | 2024-08-20 07:30
0 | 0 | 2024-08-20T08:00:00+01:00 | 2024-08-20T08:30:00+01:00 | 2024-08-20 | 8:00 | 2024-08-20 08:00
0 | 0 | 2024-08-20T08:30:00+01:00 | 2024-08-20T09:00:00+01:00 | 2024-08-20 | 8:30 | 2024-08-20 08:30
0.1346 | 0.74 | 2024-08-20T09:00:00+01:00 | 2024-08-20T09:30:00+01:00 | 2024-08-20 | 9:00 | 2024-08-20 09:00
0 | 0 | 2024-08-20T09:30:00+01:00 | 2024-08-20T10:00:00+01:00 | 2024-08-20 | 9:30 | 2024-08-20 09:30
0 | 0 | 2024-08-20T10:00:00+01:00 | 2024-08-20T10:30:00+01:00 | 2024-08-20 | 10:00 | 2024-08-20 10:00
0 | 0 | 2024-08-20T10:30:00+01:00 | 2024-08-20T11:00:00+01:00 | 2024-08-20 | 10:30 | 2024-08-20 10:30
0 | 0 | 2024-08-20T11:00:00+01:00 | 2024-08-20T11:30:00+01:00 | 2024-08-20 | 11:00 | 2024-08-20 11:00
0 | 0 | 2024-08-20T11:30:00+01:00 | 2024-08-20T12:00:00+01:00 | 2024-08-20 | 11:30 | 2024-08-20 11:30
0 | 0 | 2024-08-20T12:00:00+01:00 | 2024-08-20T12:30:00+01:00 | 2024-08-20 | 12:00 | 2024-08-20 12:00
0 | 0 | 2024-08-20T12:30:00+01:00 | 2024-08-20T13:00:00+01:00 | 2024-08-20 | 12:30 | 2024-08-20 12:30
0 | 0 | 2024-08-20T13:00:00+01:00 | 2024-08-20T13:30:00+01:00 | 2024-08-20 | 13:00 | 2024-08-20 13:00
0 | 0 | 2024-08-20T13:30:00+01:00 | 2024-08-20T14:00:00+01:00 | 2024-08-20 | 13:30 | 2024-08-20 13:30
0 | 0 | 2024-08-20T14:00:00+01:00 | 2024-08-20T14:30:00+01:00 | 2024-08-20 | 14:00 | 2024-08-20 14:00
0 | 0 | 2024-08-20T14:30:00+01:00 | 2024-08-20T15:00:00+01:00 | 2024-08-20 | 14:30 | 2024-08-20 14:30
0 | 0 | 2024-08-20T15:00:00+01:00 | 2024-08-20T15:30:00+01:00 | 2024-08-20 | 15:00 | 2024-08-20 15:00
0 | 0 | 2024-08-20T15:30:00+01:00 | 2024-08-20T16:00:00+01:00 | 2024-08-20 | 15:30 | 2024-08-20 15:30
0 | 0 | 2024-08-20T16:00:00+01:00 | 2024-08-20T16:30:00+01:00 | 2024-08-20 | 16:00 | 2024-08-20 16:00
0 | 0 | 2024-08-20T16:30:00+01:00 | 2024-08-20T17:00:00+01:00 | 2024-08-20 | 16:30 | 2024-08-20 16:30
0 | 0 | 2024-08-20T17:00:00+01:00 | 2024-08-20T17:30:00+01:00 | 2024-08-20 | 17:00 | 2024-08-20 17:00
0 | 0 | 2024-08-20T17:30:00+01:00 | 2024-08-20T18:00:00+01:00 | 2024-08-20 | 17:30 | 2024-08-20 17:30
0 | 0 | 2024-08-20T18:00:00+01:00 | 2024-08-20T18:30:00+01:00 | 2024-08-20 | 18:00 | 2024-08-20 18:00
0 | 0 | 2024-08-20T18:30:00+01:00 | 2024-08-20T19:00:00+01:00 | 2024-08-20 | 18:30 | 2024-08-20 18:30
0.3478 | 1.91 | 2024-08-20T19:00:00+01:00 | 2024-08-20T19:30:00+01:00 | 2024-08-20 | 19:00 | 2024-08-20 19:00
0.7181 | 3.94 | 2024-08-20T19:30:00+01:00 | 2024-08-20T20:00:00+01:00 | 2024-08-20 | 19:30 | 2024-08-20 19:30
0 | 0 | 2024-08-20T20:00:00+01:00 | 2024-08-20T20:30:00+01:00 | 2024-08-20 | 20:00 | 2024-08-20 20:00
0 | 0 | 2024-08-20T20:30:00+01:00 | 2024-08-20T21:00:00+01:00 | 2024-08-20 | 20:30 | 2024-08-20 20:30
0 | 0 | 2024-08-20T21:00:00+01:00 | 2024-08-20T21:30:00+01:00 | 2024-08-20 | 21:00 | 2024-08-20 21:00
0 | 0 | 2024-08-20T21:30:00+01:00 | 2024-08-20T22:00:00+01:00 | 2024-08-20 | 21:30 | 2024-08-20 21:30
0.0337 | 0.18 | 2024-08-20T22:00:00+01:00 | 2024-08-20T22:30:00+01:00 | 2024-08-20 | 22:00 | 2024-08-20 22:00
0.0337 | 0.18 | 2024-08-20T22:30:00+01:00 | 2024-08-20T23:00:00+01:00 | 2024-08-20 | 22:30 | 2024-08-20 22:30
0 | 0 | 2024-08-20T23:00:00+01:00 | 2024-08-20T23:30:00+01:00 | 2024-08-20 | 23:00 | 2024-08-20 23:00
0 | 0 | 2024-08-20T23:30:00+01:00 | 2024-08-21T00:00:00+01:00 | 2024-08-20 | 23:30 | 2024-08-20 23:30
0 | 0 | 2024-08-21T00:00:00+01:00 | 2024-08-21T00:30:00+01:00 | 2024-08-21 | 0:00 | 2024-08-21
0 | 0 | 2024-08-21T00:30:00+01:00 | 2024-08-21T01:00:00+01:00 | 2024-08-21 | 0:30 | 2024-08-21 00:30
0 | 0 | 2024-08-21T01:00:00+01:00 | 2024-08-21T01:30:00+01:00 | 2024-08-21 | 1:00 | 2024-08-21 01:00
0 | 0 | 2024-08-21T01:30:00+01:00 | 2024-08-21T02:00:00+01:00 | 2024-08-21 | 1:30 | 2024-08-21 01:30
0 | 0 | 2024-08-21T02:00:00+01:00 | 2024-08-21T02:30:00+01:00 | 2024-08-21 | 2:00 | 2024-08-21 02:00
0 | 0 | 2024-08-21T02:30:00+01:00 | 2024-08-21T03:00:00+01:00 | 2024-08-21 | 2:30 | 2024-08-21 02:30
0 | 0 | 2024-08-21T03:00:00+01:00 | 2024-08-21T03:30:00+01:00 | 2024-08-21 | 3:00 | 2024-08-21 03:00
0 | 0 | 2024-08-21T03:30:00+01:00 | 2024-08-21T04:00:00+01:00 | 2024-08-21 | 3:30 | 2024-08-21 03:30
0 | 0 | 2024-08-21T04:00:00+01:00 | 2024-08-21T04:30:00+01:00 | 2024-08-21 | 4:00 | 2024-08-21 04:00
0 | 0 | 2024-08-21T04:30:00+01:00 | 2024-08-21T05:00:00+01:00 | 2024-08-21 | 4:30 | 2024-08-21 04:30
0 | 0 | 2024-08-21T05:00:00+01:00 | 2024-08-21T05:30:00+01:00 | 2024-08-21 | 5:00 | 2024-08-21 05:00
0 | 0 | 2024-08-21T05:30:00+01:00 | 2024-08-21T06:00:00+01:00 | 2024-08-21 | 5:30 | 2024-08-21 05:30
0 | 0 | 2024-08-21T06:00:00+01:00 | 2024-08-21T06:30:00+01:00 | 2024-08-21 | 6:00 | 2024-08-21 06:00
0 | 0 | 2024-08-21T06:30:00+01:00 | 2024-08-21T07:00:00+01:00 | 2024-08-21 | 6:30 | 2024-08-21 06:30
0 | 0 | 2024-08-21T07:00:00+01:00 | 2024-08-21T07:30:00+01:00 | 2024-08-21 | 7:00 | 2024-08-21 07:00
0 | 0 | 2024-08-21T07:30:00+01:00 | 2024-08-21T08:00:00+01:00 | 2024-08-21 | 7:30 | 2024-08-21 07:30
0 | 0 | 2024-08-21T08:00:00+01:00 | 2024-08-21T08:30:00+01:00 | 2024-08-21 | 8:00 | 2024-08-21 08:00
0 | 0 | 2024-08-21T08:30:00+01:00 | 2024-08-21T09:00:00+01:00 | 2024-08-21 | 8:30 | 2024-08-21 08:30
0.0112 | 0.06 | 2024-08-21T09:00:00+01:00 | 2024-08-21T09:30:00+01:00 | 2024-08-21 | 9:00 | 2024-08-21 09:00
0.101 | 0.55 | 2024-08-21T09:30:00+01:00 | 2024-08-21T10:00:00+01:00 | 2024-08-21 | 9:30 | 2024-08-21 09:30
0 | 0 | 2024-08-21T10:00:00+01:00 | 2024-08-21T10:30:00+01:00 | 2024-08-21 | 10:00 | 2024-08-21 10:00
0 | 0 | 2024-08-21T10:30:00+01:00 | 2024-08-21T11:00:00+01:00 | 2024-08-21 | 10:30 | 2024-08-21 10:30
0 | 0 | 2024-08-21T11:00:00+01:00 | 2024-08-21T11:30:00+01:00 | 2024-08-21 | 11:00 | 2024-08-21 11:00
0 | 0 | 2024-08-21T11:30:00+01:00 | 2024-08-21T12:00:00+01:00 | 2024-08-21 | 11:30 | 2024-08-21 11:30
0 | 0 | 2024-08-21T12:00:00+01:00 | 2024-08-21T12:30:00+01:00 | 2024-08-21 | 12:00 | 2024-08-21 12:00
0 | 0 | 2024-08-21T12:30:00+01:00 | 2024-08-21T13:00:00+01:00 | 2024-08-21 | 12:30 | 2024-08-21 12:30
0 | 0 | 2024-08-21T13:00:00+01:00 | 2024-08-21T13:30:00+01:00 | 2024-08-21 | 13:00 | 2024-08-21 13:00
0 | 0 | 2024-08-21T13:30:00+01:00 | 2024-08-21T14:00:00+01:00 | 2024-08-21 | 13:30 | 2024-08-21 13:30
0 | 0 | 2024-08-21T14:00:00+01:00 | 2024-08-21T14:30:00+01:00 | 2024-08-21 | 14:00 | 2024-08-21 14:00
0 | 0 | 2024-08-21T14:30:00+01:00 | 2024-08-21T15:00:00+01:00 | 2024-08-21 | 14:30 | 2024-08-21 14:30
0 | 0 | 2024-08-21T15:00:00+01:00 | 2024-08-21T15:30:00+01:00 | 2024-08-21 | 15:00 | 2024-08-21 15:00
0 | 0 | 2024-08-21T15:30:00+01:00 | 2024-08-21T16:00:00+01:00 | 2024-08-21 | 15:30 | 2024-08-21 15:30
0 | 0 | 2024-08-21T16:00:00+01:00 | 2024-08-21T16:30:00+01:00 | 2024-08-21 | 16:00 | 2024-08-21 16:00
0 | 0 | 2024-08-21T16:30:00+01:00 | 2024-08-21T17:00:00+01:00 | 2024-08-21 | 16:30 | 2024-08-21 16:30
0 | 0 | 2024-08-21T17:00:00+01:00 | 2024-08-21T17:30:00+01:00 | 2024-08-21 | 17:00 | 2024-08-21 17:00
0 | 0 | 2024-08-21T17:30:00+01:00 | 2024-08-21T18:00:00+01:00 | 2024-08-21 | 17:30 | 2024-08-21 17:30
0.864 | 4.74 | 2024-08-21T18:00:00+01:00 | 2024-08-21T18:30:00+01:00 | 2024-08-21 | 18:00 | 2024-08-21 18:00
0 | 0 | 2024-08-21T18:30:00+01:00 | 2024-08-21T19:00:00+01:00 | 2024-08-21 | 18:30 | 2024-08-21 18:30
6.6763 | 36.65 | 2024-08-21T19:00:00+01:00 | 2024-08-21T19:30:00+01:00 | 2024-08-21 | 19:00 | 2024-08-21 19:00
0.2805 | 1.54 | 2024-08-21T19:30:00+01:00 | 2024-08-21T20:00:00+01:00 | 2024-08-21 | 19:30 | 2024-08-21 19:30
0.3591 | 1.97 | 2024-08-21T20:00:00+01:00 | 2024-08-21T20:30:00+01:00 | 2024-08-21 | 20:00 | 2024-08-21 20:00
0 | 0 | 2024-08-21T20:30:00+01:00 | 2024-08-21T21:00:00+01:00 | 2024-08-21 | 20:30 | 2024-08-21 20:30
0 | 0 | 2024-08-21T21:00:00+01:00 | 2024-08-21T21:30:00+01:00 | 2024-08-21 | 21:00 | 2024-08-21 21:00
0.3478 | 1.91 | 2024-08-21T21:30:00+01:00 | 2024-08-21T22:00:00+01:00 | 2024-08-21 | 21:30 | 2024-08-21 21:30
0 | 0 | 2024-08-21T22:00:00+01:00 | 2024-08-21T22:30:00+01:00 | 2024-08-21 | 22:00 | 2024-08-21 22:00
0.0112 | 0.06 | 2024-08-21T22:30:00+01:00 | 2024-08-21T23:00:00+01:00 | 2024-08-21 | 22:30 | 2024-08-21 22:30
0.4713 | 2.59 | 2024-08-21T23:00:00+01:00 | 2024-08-21T23:30:00+01:00 | 2024-08-21 | 23:00 | 2024-08-21 23:00
0 | 0 | 2024-08-21T23:30:00+01:00 | 2024-08-22T00:00:00+01:00 | 2024-08-21 | 23:30 | 2024-08-21 23:30
0 | 0 | 2024-08-22T00:00:00+01:00 | 2024-08-22T00:30:00+01:00 | 2024-08-22 | 0:00 | 2024-08-22
0 | 0 | 2024-08-22T00:30:00+01:00 | 2024-08-22T01:00:00+01:00 | 2024-08-22 | 0:30 | 2024-08-22 00:30
0 | 0 | 2024-08-22T01:00:00+01:00 | 2024-08-22T01:30:00+01:00 | 2024-08-22 | 1:00 | 2024-08-22 01:00
0 | 0 | 2024-08-22T01:30:00+01:00 | 2024-08-22T02:00:00+01:00 | 2024-08-22 | 1:30 | 2024-08-22 01:30
0 | 0 | 2024-08-22T02:00:00+01:00 | 2024-08-22T02:30:00+01:00 | 2024-08-22 | 2:00 | 2024-08-22 02:00
0 | 0 | 2024-08-22T02:30:00+01:00 | 2024-08-22T03:00:00+01:00 | 2024-08-22 | 2:30 | 2024-08-22 02:30
0 | 0 | 2024-08-22T03:00:00+01:00 | 2024-08-22T03:30:00+01:00 | 2024-08-22 | 3:00 | 2024-08-22 03:00
0 | 0 | 2024-08-22T03:30:00+01:00 | 2024-08-22T04:00:00+01:00 | 2024-08-22 | 3:30 | 2024-08-22 03:30
0 | 0 | 2024-08-22T04:00:00+01:00 | 2024-08-22T04:30:00+01:00 | 2024-08-22 | 4:00 | 2024-08-22 04:00
0 | 0 | 2024-08-22T04:30:00+01:00 | 2024-08-22T05:00:00+01:00 | 2024-08-22 | 4:30 | 2024-08-22 04:30
0 | 0 | 2024-08-22T05:00:00+01:00 | 2024-08-22T05:30:00+01:00 | 2024-08-22 | 5:00 | 2024-08-22 05:00
0 | 0 | 2024-08-22T05:30:00+01:00 | 2024-08-22T06:00:00+01:00 | 2024-08-22 | 5:30 | 2024-08-22 05:30
0 | 0 | 2024-08-22T06:00:00+01:00 | 2024-08-22T06:30:00+01:00 | 2024-08-22 | 6:00 | 2024-08-22 06:00
0 | 0 | 2024-08-22T06:30:00+01:00 | 2024-08-22T07:00:00+01:00 | 2024-08-22 | 6:30 | 2024-08-22 06:30
0 | 0 | 2024-08-22T07:00:00+01:00 | 2024-08-22T07:30:00+01:00 | 2024-08-22 | 7:00 | 2024-08-22 07:00
0 | 0 | 2024-08-22T07:30:00+01:00 | 2024-08-22T08:00:00+01:00 | 2024-08-22 | 7:30 | 2024-08-22 07:30
0 | 0 | 2024-08-22T08:00:00+01:00 | 2024-08-22T08:30:00+01:00 | 2024-08-22 | 8:00 | 2024-08-22 08:00
0 | 0 | 2024-08-22T08:30:00+01:00 | 2024-08-22T09:00:00+01:00 | 2024-08-22 | 8:30 | 2024-08-22 08:30
0 | 0 | 2024-08-22T09:00:00+01:00 | 2024-08-22T09:30:00+01:00 | 2024-08-22 | 9:00 | 2024-08-22 09:00
0.0785 | 0.43 | 2024-08-22T09:30:00+01:00 | 2024-08-22T10:00:00+01:00 | 2024-08-22 | 9:30 | 2024-08-22 09:30
0 | 0 | 2024-08-22T10:00:00+01:00 | 2024-08-22T10:30:00+01:00 | 2024-08-22 | 10:00 | 2024-08-22 10:00
0 | 0 | 2024-08-22T10:30:00+01:00 | 2024-08-22T11:00:00+01:00 | 2024-08-22 | 10:30 | 2024-08-22 10:30
0 | 0 | 2024-08-22T11:00:00+01:00 | 2024-08-22T11:30:00+01:00 | 2024-08-22 | 11:00 | 2024-08-22 11:00
0 | 0 | 2024-08-22T11:30:00+01:00 | 2024-08-22T12:00:00+01:00 | 2024-08-22 | 11:30 | 2024-08-22 11:30
0 | 0 | 2024-08-22T12:00:00+01:00 | 2024-08-22T12:30:00+01:00 | 2024-08-22 | 12:00 | 2024-08-22 12:00
0 | 0 | 2024-08-22T12:30:00+01:00 | 2024-08-22T13:00:00+01:00 | 2024-08-22 | 12:30 | 2024-08-22 12:30
0 | 0 | 2024-08-22T13:00:00+01:00 | 2024-08-22T13:30:00+01:00 | 2024-08-22 | 13:00 | 2024-08-22 13:00
0 | 0 | 2024-08-22T13:30:00+01:00 | 2024-08-22T14:00:00+01:00 | 2024-08-22 | 13:30 | 2024-08-22 13:30
0 | 0 | 2024-08-22T14:00:00+01:00 | 2024-08-22T14:30:00+01:00 | 2024-08-22 | 14:00 | 2024-08-22 14:00
0 | 0 | 2024-08-22T14:30:00+01:00 | 2024-08-22T15:00:00+01:00 | 2024-08-22 | 14:30 | 2024-08-22 14:30
0 | 0 | 2024-08-22T15:00:00+01:00 | 2024-08-22T15:30:00+01:00 | 2024-08-22 | 15:00 | 2024-08-22 15:00
0 | 0 | 2024-08-22T15:30:00+01:00 | 2024-08-22T16:00:00+01:00 | 2024-08-22 | 15:30 | 2024-08-22 15:30
0 | 0 | 2024-08-22T16:00:00+01:00 | 2024-08-22T16:30:00+01:00 | 2024-08-22 | 16:00 | 2024-08-22 16:00
0 | 0 | 2024-08-22T16:30:00+01:00 | 2024-08-22T17:00:00+01:00 | 2024-08-22 | 16:30 | 2024-08-22 16:30
0 | 0 | 2024-08-22T17:00:00+01:00 | 2024-08-22T17:30:00+01:00 | 2024-08-22 | 17:00 | 2024-08-22 17:00
0 | 0 | 2024-08-22T17:30:00+01:00 | 2024-08-22T18:00:00+01:00 | 2024-08-22 | 17:30 | 2024-08-22 17:30
0 | 0 | 2024-08-22T18:00:00+01:00 | 2024-08-22T18:30:00+01:00 | 2024-08-22 | 18:00 | 2024-08-22 18:00
0 | 0 | 2024-08-22T18:30:00+01:00 | 2024-08-22T19:00:00+01:00 | 2024-08-22 | 18:30 | 2024-08-22 18:30
0 | 0 | 2024-08-22T19:00:00+01:00 | 2024-08-22T19:30:00+01:00 | 2024-08-22 | 19:00 | 2024-08-22 19:00
0 | 0 | 2024-08-22T19:30:00+01:00 | 2024-08-22T20:00:00+01:00 | 2024-08-22 | 19:30 | 2024-08-22 19:30
0 | 0 | 2024-08-22T20:00:00+01:00 | 2024-08-22T20:30:00+01:00 | 2024-08-22 | 20:00 | 2024-08-22 20:00
0 | 0 | 2024-08-22T20:30:00+01:00 | 2024-08-22T21:00:00+01:00 | 2024-08-22 | 20:30 | 2024-08-22 20:30
0 | 0 | 2024-08-22T21:00:00+01:00 | 2024-08-22T21:30:00+01:00 | 2024-08-22 | 21:00 | 2024-08-22 21:00
0 | 0 | 2024-08-22T21:30:00+01:00 | 2024-08-22T22:00:00+01:00 | 2024-08-22 | 21:30 | 2024-08-22 21:30
0.5723 | 3.14 | 2024-08-22T22:00:00+01:00 | 2024-08-22T22:30:00+01:00 | 2024-08-22 | 22:00 | 2024-08-22 22:00
0 | 0 | 2024-08-22T22:30:00+01:00 | 2024-08-22T23:00:00+01:00 | 2024-08-22 | 22:30 | 2024-08-22 22:30
0 | 0 | 2024-08-22T23:00:00+01:00 | 2024-08-22T23:30:00+01:00 | 2024-08-22 | 23:00 | 2024-08-22 23:00
0 | 0 | 2024-08-22T23:30:00+01:00 | 2024-08-23T00:00:00+01:00 | 2024-08-22 | 23:30 | 2024-08-22 23:30
0 | 0 | 2024-08-23T00:00:00+01:00 | 2024-08-23T00:30:00+01:00 | 2024-08-23 | 0:00 | 2024-08-23
0 | 0 | 2024-08-23T00:30:00+01:00 | 2024-08-23T01:00:00+01:00 | 2024-08-23 | 0:30 | 2024-08-23 00:30
0 | 0 | 2024-08-23T01:00:00+01:00 | 2024-08-23T01:30:00+01:00 | 2024-08-23 | 1:00 | 2024-08-23 01:00
0 | 0 | 2024-08-23T01:30:00+01:00 | 2024-08-23T02:00:00+01:00 | 2024-08-23 | 1:30 | 2024-08-23 01:30
0 | 0 | 2024-08-23T02:00:00+01:00 | 2024-08-23T02:30:00+01:00 | 2024-08-23 | 2:00 | 2024-08-23 02:00
0 | 0 | 2024-08-23T02:30:00+01:00 | 2024-08-23T03:00:00+01:00 | 2024-08-23 | 2:30 | 2024-08-23 02:30
0 | 0 | 2024-08-23T03:00:00+01:00 | 2024-08-23T03:30:00+01:00 | 2024-08-23 | 3:00 | 2024-08-23 03:00
0 | 0 | 2024-08-23T03:30:00+01:00 | 2024-08-23T04:00:00+01:00 | 2024-08-23 | 3:30 | 2024-08-23 03:30
0 | 0 | 2024-08-23T04:00:00+01:00 | 2024-08-23T04:30:00+01:00 | 2024-08-23 | 4:00 | 2024-08-23 04:00
0 | 0 | 2024-08-23T04:30:00+01:00 | 2024-08-23T05:00:00+01:00 | 2024-08-23 | 4:30 | 2024-08-23 04:30
0 | 0 | 2024-08-23T05:00:00+01:00 | 2024-08-23T05:30:00+01:00 | 2024-08-23 | 5:00 | 2024-08-23 05:00
0 | 0 | 2024-08-23T05:30:00+01:00 | 2024-08-23T06:00:00+01:00 | 2024-08-23 | 5:30 | 2024-08-23 05:30
0 | 0 | 2024-08-23T06:00:00+01:00 | 2024-08-23T06:30:00+01:00 | 2024-08-23 | 6:00 | 2024-08-23 06:00
0 | 0 | 2024-08-23T06:30:00+01:00 | 2024-08-23T07:00:00+01:00 | 2024-08-23 | 6:30 | 2024-08-23 06:30
0 | 0 | 2024-08-23T07:00:00+01:00 | 2024-08-23T07:30:00+01:00 | 2024-08-23 | 7:00 | 2024-08-23 07:00
0 | 0 | 2024-08-23T07:30:00+01:00 | 2024-08-23T08:00:00+01:00 | 2024-08-23 | 7:30 | 2024-08-23 07:30
0 | 0 | 2024-08-23T08:00:00+01:00 | 2024-08-23T08:30:00+01:00 | 2024-08-23 | 8:00 | 2024-08-23 08:00
0 | 0 | 2024-08-23T08:30:00+01:00 | 2024-08-23T09:00:00+01:00 | 2024-08-23 | 8:30 | 2024-08-23 08:30
0 | 0 | 2024-08-23T09:00:00+01:00 | 2024-08-23T09:30:00+01:00 | 2024-08-23 | 9:00 | 2024-08-23 09:00
0.1459 | 0.8 | 2024-08-23T09:30:00+01:00 | 2024-08-23T10:00:00+01:00 | 2024-08-23 | 9:30 | 2024-08-23 09:30
0 | 0 | 2024-08-23T10:00:00+01:00 | 2024-08-23T10:30:00+01:00 | 2024-08-23 | 10:00 | 2024-08-23 10:00
0 | 0 | 2024-08-23T10:30:00+01:00 | 2024-08-23T11:00:00+01:00 | 2024-08-23 | 10:30 | 2024-08-23 10:30
0 | 0 | 2024-08-23T11:00:00+01:00 | 2024-08-23T11:30:00+01:00 | 2024-08-23 | 11:00 | 2024-08-23 11:00
0 | 0 | 2024-08-23T11:30:00+01:00 | 2024-08-23T12:00:00+01:00 | 2024-08-23 | 11:30 | 2024-08-23 11:30
0 | 0 | 2024-08-23T12:00:00+01:00 | 2024-08-23T12:30:00+01:00 | 2024-08-23 | 12:00 | 2024-08-23 12:00
0 | 0 | 2024-08-23T12:30:00+01:00 | 2024-08-23T13:00:00+01:00 | 2024-08-23 | 12:30 | 2024-08-23 12:30
0 | 0 | 2024-08-23T13:00:00+01:00 | 2024-08-23T13:30:00+01:00 | 2024-08-23 | 13:00 | 2024-08-23 13:00
0 | 0 | 2024-08-23T13:30:00+01:00 | 2024-08-23T14:00:00+01:00 | 2024-08-23 | 13:30 | 2024-08-23 13:30
0 | 0 | 2024-08-23T14:00:00+01:00 | 2024-08-23T14:30:00+01:00 | 2024-08-23 | 14:00 | 2024-08-23 14:00
0 | 0 | 2024-08-23T14:30:00+01:00 | 2024-08-23T15:00:00+01:00 | 2024-08-23 | 14:30 | 2024-08-23 14:30
0 | 0 | 2024-08-23T15:00:00+01:00 | 2024-08-23T15:30:00+01:00 | 2024-08-23 | 15:00 | 2024-08-23 15:00
0 | 0 | 2024-08-23T15:30:00+01:00 | 2024-08-23T16:00:00+01:00 | 2024-08-23 | 15:30 | 2024-08-23 15:30
0 | 0 | 2024-08-23T16:00:00+01:00 | 2024-08-23T16:30:00+01:00 | 2024-08-23 | 16:00 | 2024-08-23 16:00
0 | 0 | 2024-08-23T16:30:00+01:00 | 2024-08-23T17:00:00+01:00 | 2024-08-23 | 16:30 | 2024-08-23 16:30
0 | 0 | 2024-08-23T17:00:00+01:00 | 2024-08-23T17:30:00+01:00 | 2024-08-23 | 17:00 | 2024-08-23 17:00
0 | 0 | 2024-08-23T17:30:00+01:00 | 2024-08-23T18:00:00+01:00 | 2024-08-23 | 17:30 | 2024-08-23 17:30
0 | 0 | 2024-08-23T18:00:00+01:00 | 2024-08-23T18:30:00+01:00 | 2024-08-23 | 18:00 | 2024-08-23 18:00
0 | 0 | 2024-08-23T18:30:00+01:00 | 2024-08-23T19:00:00+01:00 | 2024-08-23 | 18:30 | 2024-08-23 18:30
0 | 0 | 2024-08-23T19:00:00+01:00 | 2024-08-23T19:30:00+01:00 | 2024-08-23 | 19:00 | 2024-08-23 19:00
0 | 0 | 2024-08-23T19:30:00+01:00 | 2024-08-23T20:00:00+01:00 | 2024-08-23 | 19:30 | 2024-08-23 19:30
0 | 0 | 2024-08-23T20:00:00+01:00 | 2024-08-23T20:30:00+01:00 | 2024-08-23 | 20:00 | 2024-08-23 20:00
0 | 0 | 2024-08-23T20:30:00+01:00 | 2024-08-23T21:00:00+01:00 | 2024-08-23 | 20:30 | 2024-08-23 20:30
0 | 0 | 2024-08-23T21:00:00+01:00 | 2024-08-23T21:30:00+01:00 | 2024-08-23 | 21:00 | 2024-08-23 21:00
0 | 0 | 2024-08-23T21:30:00+01:00 | 2024-08-23T22:00:00+01:00 | 2024-08-23 | 21:30 | 2024-08-23 21:30
0 | 0 | 2024-08-23T22:00:00+01:00 | 2024-08-23T22:30:00+01:00 | 2024-08-23 | 22:00 | 2024-08-23 22:00
0 | 0 | 2024-08-23T22:30:00+01:00 | 2024-08-23T23:00:00+01:00 | 2024-08-23 | 22:30 | 2024-08-23 22:30
0 | 0 | 2024-08-23T23:00:00+01:00 | 2024-08-23T23:30:00+01:00 | 2024-08-23 | 23:00 | 2024-08-23 23:00
0 | 0 | 2024-08-23T23:30:00+01:00 | 2024-08-24T00:00:00+01:00 | 2024-08-23 | 23:30 | 2024-08-23 23:30
0 | 0 | 2024-08-24T00:00:00+01:00 | 2024-08-24T00:30:00+01:00 | 2024-08-24 | 0:00 | 2024-08-24
0 | 0 | 2024-08-24T00:30:00+01:00 | 2024-08-24T01:00:00+01:00 | 2024-08-24 | 0:30 | 2024-08-24 00:30
0 | 0 | 2024-08-24T01:00:00+01:00 | 2024-08-24T01:30:00+01:00 | 2024-08-24 | 1:00 | 2024-08-24 01:00
0 | 0 | 2024-08-24T01:30:00+01:00 | 2024-08-24T02:00:00+01:00 | 2024-08-24 | 1:30 | 2024-08-24 01:30
0 | 0 | 2024-08-24T02:00:00+01:00 | 2024-08-24T02:30:00+01:00 | 2024-08-24 | 2:00 | 2024-08-24 02:00
0 | 0 | 2024-08-24T02:30:00+01:00 | 2024-08-24T03:00:00+01:00 | 2024-08-24 | 2:30 | 2024-08-24 02:30
0 | 0 | 2024-08-24T03:00:00+01:00 | 2024-08-24T03:30:00+01:00 | 2024-08-24 | 3:00 | 2024-08-24 03:00
0 | 0 | 2024-08-24T03:30:00+01:00 | 2024-08-24T04:00:00+01:00 | 2024-08-24 | 3:30 | 2024-08-24 03:30
0 | 0 | 2024-08-24T04:00:00+01:00 | 2024-08-24T04:30:00+01:00 | 2024-08-24 | 4:00 | 2024-08-24 04:00
0 | 0 | 2024-08-24T04:30:00+01:00 | 2024-08-24T05:00:00+01:00 | 2024-08-24 | 4:30 | 2024-08-24 04:30
0 | 0 | 2024-08-24T05:00:00+01:00 | 2024-08-24T05:30:00+01:00 | 2024-08-24 | 5:00 | 2024-08-24 05:00
0 | 0 | 2024-08-24T05:30:00+01:00 | 2024-08-24T06:00:00+01:00 | 2024-08-24 | 5:30 | 2024-08-24 05:30
0 | 0 | 2024-08-24T06:00:00+01:00 | 2024-08-24T06:30:00+01:00 | 2024-08-24 | 6:00 | 2024-08-24 06:00
0 | 0 | 2024-08-24T06:30:00+01:00 | 2024-08-24T07:00:00+01:00 | 2024-08-24 | 6:30 | 2024-08-24 06:30
0 | 0 | 2024-08-24T07:00:00+01:00 | 2024-08-24T07:30:00+01:00 | 2024-08-24 | 7:00 | 2024-08-24 07:00
0 | 0 | 2024-08-24T07:30:00+01:00 | 2024-08-24T08:00:00+01:00 | 2024-08-24 | 7:30 | 2024-08-24 07:30
0 | 0 | 2024-08-24T08:00:00+01:00 | 2024-08-24T08:30:00+01:00 | 2024-08-24 | 8:00 | 2024-08-24 08:00
0 | 0 | 2024-08-24T08:30:00+01:00 | 2024-08-24T09:00:00+01:00 | 2024-08-24 | 8:30 | 2024-08-24 08:30
0 | 0 | 2024-08-24T09:00:00+01:00 | 2024-08-24T09:30:00+01:00 | 2024-08-24 | 9:00 | 2024-08-24 09:00
0 | 0 | 2024-08-24T09:30:00+01:00 | 2024-08-24T10:00:00+01:00 | 2024-08-24 | 9:30 | 2024-08-24 09:30
0.0785 | 0.47 | 2024-08-24T10:00:00+01:00 | 2024-08-24T10:30:00+01:00 | 2024-08-24 | 10:00 | 2024-08-24 10:00
0.0449 | 0.27 | 2024-08-24T10:30:00+01:00 | 2024-08-24T11:00:00+01:00 | 2024-08-24 | 10:30 | 2024-08-24 10:30
0 | 0 | 2024-08-24T11:00:00+01:00 | 2024-08-24T11:30:00+01:00 | 2024-08-24 | 11:00 | 2024-08-24 11:00
0 | 0 | 2024-08-24T11:30:00+01:00 | 2024-08-24T12:00:00+01:00 | 2024-08-24 | 11:30 | 2024-08-24 11:30
0 | 0 | 2024-08-24T12:00:00+01:00 | 2024-08-24T12:30:00+01:00 | 2024-08-24 | 12:00 | 2024-08-24 12:00
0 | 0 | 2024-08-24T12:30:00+01:00 | 2024-08-24T13:00:00+01:00 | 2024-08-24 | 12:30 | 2024-08-24 12:30
0 | 0 | 2024-08-24T13:00:00+01:00 | 2024-08-24T13:30:00+01:00 | 2024-08-24 | 13:00 | 2024-08-24 13:00
0 | 0 | 2024-08-24T13:30:00+01:00 | 2024-08-24T14:00:00+01:00 | 2024-08-24 | 13:30 | 2024-08-24 13:30
0 | 0 | 2024-08-24T14:00:00+01:00 | 2024-08-24T14:30:00+01:00 | 2024-08-24 | 14:00 | 2024-08-24 14:00
0 | 0 | 2024-08-24T14:30:00+01:00 | 2024-08-24T15:00:00+01:00 | 2024-08-24 | 14:30 | 2024-08-24 14:30
0 | 0 | 2024-08-24T15:00:00+01:00 | 2024-08-24T15:30:00+01:00 | 2024-08-24 | 15:00 | 2024-08-24 15:00
0 | 0 | 2024-08-24T15:30:00+01:00 | 2024-08-24T16:00:00+01:00 | 2024-08-24 | 15:30 | 2024-08-24 15:30
0 | 0 | 2024-08-24T16:00:00+01:00 | 2024-08-24T16:30:00+01:00 | 2024-08-24 | 16:00 | 2024-08-24 16:00
0 | 0 | 2024-08-24T16:30:00+01:00 | 2024-08-24T17:00:00+01:00 | 2024-08-24 | 16:30 | 2024-08-24 16:30
0 | 0 | 2024-08-24T17:00:00+01:00 | 2024-08-24T17:30:00+01:00 | 2024-08-24 | 17:00 | 2024-08-24 17:00
0 | 0 | 2024-08-24T17:30:00+01:00 | 2024-08-24T18:00:00+01:00 | 2024-08-24 | 17:30 | 2024-08-24 17:30
0 | 0 | 2024-08-24T18:00:00+01:00 | 2024-08-24T18:30:00+01:00 | 2024-08-24 | 18:00 | 2024-08-24 18:00
0 | 0 | 2024-08-24T18:30:00+01:00 | 2024-08-24T19:00:00+01:00 | 2024-08-24 | 18:30 | 2024-08-24 18:30
0 | 0 | 2024-08-24T19:00:00+01:00 | 2024-08-24T19:30:00+01:00 | 2024-08-24 | 19:00 | 2024-08-24 19:00
0 | 0 | 2024-08-24T19:30:00+01:00 | 2024-08-24T20:00:00+01:00 | 2024-08-24 | 19:30 | 2024-08-24 19:30
0.1683 | 1 | 2024-08-24T20:00:00+01:00 | 2024-08-24T20:30:00+01:00 | 2024-08-24 | 20:00 | 2024-08-24 20:00
0 | 0 | 2024-08-24T20:30:00+01:00 | 2024-08-24T21:00:00+01:00 | 2024-08-24 | 20:30 | 2024-08-24 20:30
3.7589 | 22.42 | 2024-08-24T21:00:00+01:00 | 2024-08-24T21:30:00+01:00 | 2024-08-24 | 21:00 | 2024-08-24 21:00
4.2975 | 25.64 | 2024-08-24T21:30:00+01:00 | 2024-08-24T22:00:00+01:00 | 2024-08-24 | 21:30 | 2024-08-24 21:30
0.2132 | 1.27 | 2024-08-24T22:00:00+01:00 | 2024-08-24T22:30:00+01:00 | 2024-08-24 | 22:00 | 2024-08-24 22:00
4.219 | 25.17 | 2024-08-24T22:30:00+01:00 | 2024-08-24T23:00:00+01:00 | 2024-08-24 | 22:30 | 2024-08-24 22:30
0 | 0 | 2024-08-24T23:00:00+01:00 | 2024-08-24T23:30:00+01:00 | 2024-08-24 | 23:00 | 2024-08-24 23:00
0 | 0 | 2024-08-24T23:30:00+01:00 | 2024-08-25T00:00:00+01:00 | 2024-08-24 | 23:30 | 2024-08-24 23:30
0 | 0 | 2024-08-25T00:00:00+01:00 | 2024-08-25T00:30:00+01:00 | 2024-08-25 | 0:00 | 2024-08-25
0 | 0 | 2024-08-25T00:30:00+01:00 | 2024-08-25T01:00:00+01:00 | 2024-08-25 | 0:30 | 2024-08-25 00:30
0 | 0 | 2024-08-25T01:00:00+01:00 | 2024-08-25T01:30:00+01:00 | 2024-08-25 | 1:00 | 2024-08-25 01:00
0 | 0 | 2024-08-25T01:30:00+01:00 | 2024-08-25T02:00:00+01:00 | 2024-08-25 | 1:30 | 2024-08-25 01:30
0 | 0 | 2024-08-25T02:00:00+01:00 | 2024-08-25T02:30:00+01:00 | 2024-08-25 | 2:00 | 2024-08-25 02:00
0 | 0 | 2024-08-25T02:30:00+01:00 | 2024-08-25T03:00:00+01:00 | 2024-08-25 | 2:30 | 2024-08-25 02:30
0 | 0 | 2024-08-25T03:00:00+01:00 | 2024-08-25T03:30:00+01:00 | 2024-08-25 | 3:00 | 2024-08-25 03:00
0 | 0 | 2024-08-25T03:30:00+01:00 | 2024-08-25T04:00:00+01:00 | 2024-08-25 | 3:30 | 2024-08-25 03:30
0 | 0 | 2024-08-25T04:00:00+01:00 | 2024-08-25T04:30:00+01:00 | 2024-08-25 | 4:00 | 2024-08-25 04:00
0 | 0 | 2024-08-25T04:30:00+01:00 | 2024-08-25T05:00:00+01:00 | 2024-08-25 | 4:30 | 2024-08-25 04:30
0 | 0 | 2024-08-25T05:00:00+01:00 | 2024-08-25T05:30:00+01:00 | 2024-08-25 | 5:00 | 2024-08-25 05:00
0 | 0 | 2024-08-25T05:30:00+01:00 | 2024-08-25T06:00:00+01:00 | 2024-08-25 | 5:30 | 2024-08-25 05:30
0 | 0 | 2024-08-25T06:00:00+01:00 | 2024-08-25T06:30:00+01:00 | 2024-08-25 | 6:00 | 2024-08-25 06:00
0 | 0 | 2024-08-25T06:30:00+01:00 | 2024-08-25T07:00:00+01:00 | 2024-08-25 | 6:30 | 2024-08-25 06:30
0 | 0 | 2024-08-25T07:00:00+01:00 | 2024-08-25T07:30:00+01:00 | 2024-08-25 | 7:00 | 2024-08-25 07:00
0 | 0 | 2024-08-25T07:30:00+01:00 | 2024-08-25T08:00:00+01:00 | 2024-08-25 | 7:30 | 2024-08-25 07:30
0 | 0 | 2024-08-25T08:00:00+01:00 | 2024-08-25T08:30:00+01:00 | 2024-08-25 | 8:00 | 2024-08-25 08:00
0 | 0 | 2024-08-25T08:30:00+01:00 | 2024-08-25T09:00:00+01:00 | 2024-08-25 | 8:30 | 2024-08-25 08:30
0 | 0 | 2024-08-25T09:00:00+01:00 | 2024-08-25T09:30:00+01:00 | 2024-08-25 | 9:00 | 2024-08-25 09:00
0 | 0 | 2024-08-25T09:30:00+01:00 | 2024-08-25T10:00:00+01:00 | 2024-08-25 | 9:30 | 2024-08-25 09:30
0 | 0 | 2024-08-25T10:00:00+01:00 | 2024-08-25T10:30:00+01:00 | 2024-08-25 | 10:00 | 2024-08-25 10:00
0 | 0 | 2024-08-25T10:30:00+01:00 | 2024-08-25T11:00:00+01:00 | 2024-08-25 | 10:30 | 2024-08-25 10:30
0.0112 | 0.07 | 2024-08-25T11:00:00+01:00 | 2024-08-25T11:30:00+01:00 | 2024-08-25 | 11:00 | 2024-08-25 11:00
0 | 0 | 2024-08-25T11:30:00+01:00 | 2024-08-25T12:00:00+01:00 | 2024-08-25 | 11:30 | 2024-08-25 11:30
0 | 0 | 2024-08-25T12:00:00+01:00 | 2024-08-25T12:30:00+01:00 | 2024-08-25 | 12:00 | 2024-08-25 12:00
0 | 0 | 2024-08-25T12:30:00+01:00 | 2024-08-25T13:00:00+01:00 | 2024-08-25 | 12:30 | 2024-08-25 12:30
0 | 0 | 2024-08-25T13:00:00+01:00 | 2024-08-25T13:30:00+01:00 | 2024-08-25 | 13:00 | 2024-08-25 13:00
0.1683 | 1 | 2024-08-25T13:30:00+01:00 | 2024-08-25T14:00:00+01:00 | 2024-08-25 | 13:30 | 2024-08-25 13:30
0.0898 | 0.54 | 2024-08-25T14:00:00+01:00 | 2024-08-25T14:30:00+01:00 | 2024-08-25 | 14:00 | 2024-08-25 14:00
1.3801 | 8.23 | 2024-08-25T14:30:00+01:00 | 2024-08-25T15:00:00+01:00 | 2024-08-25 | 14:30 | 2024-08-25 14:30
0 | 0 | 2024-08-25T15:00:00+01:00 | 2024-08-25T15:30:00+01:00 | 2024-08-25 | 15:00 | 2024-08-25 15:00
0 | 0 | 2024-08-25T15:30:00+01:00 | 2024-08-25T16:00:00+01:00 | 2024-08-25 | 15:30 | 2024-08-25 15:30
0 | 0 | 2024-08-25T16:00:00+01:00 | 2024-08-25T16:30:00+01:00 | 2024-08-25 | 16:00 | 2024-08-25 16:00
0 | 0 | 2024-08-25T16:30:00+01:00 | 2024-08-25T17:00:00+01:00 | 2024-08-25 | 16:30 | 2024-08-25 16:30
0 | 0 | 2024-08-25T17:00:00+01:00 | 2024-08-25T17:30:00+01:00 | 2024-08-25 | 17:00 | 2024-08-25 17:00
0.202 | 1.21 | 2024-08-25T17:30:00+01:00 | 2024-08-25T18:00:00+01:00 | 2024-08-25 | 17:30 | 2024-08-25 17:30
0.2469 | 1.47 | 2024-08-25T18:00:00+01:00 | 2024-08-25T18:30:00+01:00 | 2024-08-25 | 18:00 | 2024-08-25 18:00
0 | 0 | 2024-08-25T18:30:00+01:00 | 2024-08-25T19:00:00+01:00 | 2024-08-25 | 18:30 | 2024-08-25 18:30
0.0224 | 0.13 | 2024-08-25T19:00:00+01:00 | 2024-08-25T19:30:00+01:00 | 2024-08-25 | 19:00 | 2024-08-25 19:00
0 | 0 | 2024-08-25T19:30:00+01:00 | 2024-08-25T20:00:00+01:00 | 2024-08-25 | 19:30 | 2024-08-25 19:30
0 | 0 | 2024-08-25T20:00:00+01:00 | 2024-08-25T20:30:00+01:00 | 2024-08-25 | 20:00 | 2024-08-25 20:00
0 | 0 | 2024-08-25T20:30:00+01:00 | 2024-08-25T21:00:00+01:00 | 2024-08-25 | 20:30 | 2024-08-25 20:30
0 | 0 | 2024-08-25T21:00:00+01:00 | 2024-08-25T21:30:00+01:00 | 2024-08-25 | 21:00 | 2024-08-25 21:00
0 | 0 | 2024-08-25T21:30:00+01:00 | 2024-08-25T22:00:00+01:00 | 2024-08-25 | 21:30 | 2024-08-25 21:30
0.0337 | 0.2 | 2024-08-25T22:00:00+01:00 | 2024-08-25T22:30:00+01:00 | 2024-08-25 | 22:00 | 2024-08-25 22:00
0 | 0 | 2024-08-25T22:30:00+01:00 | 2024-08-25T23:00:00+01:00 | 2024-08-25 | 22:30 | 2024-08-25 22:30
0 | 0 | 2024-08-25T23:00:00+01:00 | 2024-08-25T23:30:00+01:00 | 2024-08-25 | 23:00 | 2024-08-25 23:00
0 | 0 | 2024-08-25T23:30:00+01:00 | 2024-08-26T00:00:00+01:00 | 2024-08-25 | 23:30 | 2024-08-25 23:30
0 | 0 | 2024-08-26T00:00:00+01:00 | 2024-08-26T00:30:00+01:00 | 2024-08-26 | 0:00 | 2024-08-26
0 | 0 | 2024-08-26T00:30:00+01:00 | 2024-08-26T01:00:00+01:00 | 2024-08-26 | 0:30 | 2024-08-26 00:30
0 | 0 | 2024-08-26T01:00:00+01:00 | 2024-08-26T01:30:00+01:00 | 2024-08-26 | 1:00 | 2024-08-26 01:00
0 | 0 | 2024-08-26T01:30:00+01:00 | 2024-08-26T02:00:00+01:00 | 2024-08-26 | 1:30 | 2024-08-26 01:30
0 | 0 | 2024-08-26T02:00:00+01:00 | 2024-08-26T02:30:00+01:00 | 2024-08-26 | 2:00 | 2024-08-26 02:00
0 | 0 | 2024-08-26T02:30:00+01:00 | 2024-08-26T03:00:00+01:00 | 2024-08-26 | 2:30 | 2024-08-26 02:30
0 | 0 | 2024-08-26T03:00:00+01:00 | 2024-08-26T03:30:00+01:00 | 2024-08-26 | 3:00 | 2024-08-26 03:00
0 | 0 | 2024-08-26T03:30:00+01:00 | 2024-08-26T04:00:00+01:00 | 2024-08-26 | 3:30 | 2024-08-26 03:30
0 | 0 | 2024-08-26T04:00:00+01:00 | 2024-08-26T04:30:00+01:00 | 2024-08-26 | 4:00 | 2024-08-26 04:00
0 | 0 | 2024-08-26T04:30:00+01:00 | 2024-08-26T05:00:00+01:00 | 2024-08-26 | 4:30 | 2024-08-26 04:30
0 | 0 | 2024-08-26T05:00:00+01:00 | 2024-08-26T05:30:00+01:00 | 2024-08-26 | 5:00 | 2024-08-26 05:00
0 | 0 | 2024-08-26T05:30:00+01:00 | 2024-08-26T06:00:00+01:00 | 2024-08-26 | 5:30 | 2024-08-26 05:30
0 | 0 | 2024-08-26T06:00:00+01:00 | 2024-08-26T06:30:00+01:00 | 2024-08-26 | 6:00 | 2024-08-26 06:00
0 | 0 | 2024-08-26T06:30:00+01:00 | 2024-08-26T07:00:00+01:00 | 2024-08-26 | 6:30 | 2024-08-26 06:30
0 | 0 | 2024-08-26T07:00:00+01:00 | 2024-08-26T07:30:00+01:00 | 2024-08-26 | 7:00 | 2024-08-26 07:00
0 | 0 | 2024-08-26T07:30:00+01:00 | 2024-08-26T08:00:00+01:00 | 2024-08-26 | 7:30 | 2024-08-26 07:30
0 | 0 | 2024-08-26T08:00:00+01:00 | 2024-08-26T08:30:00+01:00 | 2024-08-26 | 8:00 | 2024-08-26 08:00
0 | 0 | 2024-08-26T08:30:00+01:00 | 2024-08-26T09:00:00+01:00 | 2024-08-26 | 8:30 | 2024-08-26 08:30
0 | 0 | 2024-08-26T09:00:00+01:00 | 2024-08-26T09:30:00+01:00 | 2024-08-26 | 9:00 | 2024-08-26 09:00
0.1459 | 0.87 | 2024-08-26T09:30:00+01:00 | 2024-08-26T10:00:00+01:00 | 2024-08-26 | 9:30 | 2024-08-26 09:30
0 | 0 | 2024-08-26T10:00:00+01:00 | 2024-08-26T10:30:00+01:00 | 2024-08-26 | 10:00 | 2024-08-26 10:00
0 | 0 | 2024-08-26T10:30:00+01:00 | 2024-08-26T11:00:00+01:00 | 2024-08-26 | 10:30 | 2024-08-26 10:30
0 | 0 | 2024-08-26T11:00:00+01:00 | 2024-08-26T11:30:00+01:00 | 2024-08-26 | 11:00 | 2024-08-26 11:00
0 | 0 | 2024-08-26T11:30:00+01:00 | 2024-08-26T12:00:00+01:00 | 2024-08-26 | 11:30 | 2024-08-26 11:30
0 | 0 | 2024-08-26T12:00:00+01:00 | 2024-08-26T12:30:00+01:00 | 2024-08-26 | 12:00 | 2024-08-26 12:00
0 | 0 | 2024-08-26T12:30:00+01:00 | 2024-08-26T13:00:00+01:00 | 2024-08-26 | 12:30 | 2024-08-26 12:30
0 | 0 | 2024-08-26T13:00:00+01:00 | 2024-08-26T13:30:00+01:00 | 2024-08-26 | 13:00 | 2024-08-26 13:00
0 | 0 | 2024-08-26T13:30:00+01:00 | 2024-08-26T14:00:00+01:00 | 2024-08-26 | 13:30 | 2024-08-26 13:30
0 | 0 | 2024-08-26T14:00:00+01:00 | 2024-08-26T14:30:00+01:00 | 2024-08-26 | 14:00 | 2024-08-26 14:00
0 | 0 | 2024-08-26T14:30:00+01:00 | 2024-08-26T15:00:00+01:00 | 2024-08-26 | 14:30 | 2024-08-26 14:30
0 | 0 | 2024-08-26T15:00:00+01:00 | 2024-08-26T15:30:00+01:00 | 2024-08-26 | 15:00 | 2024-08-26 15:00
0 | 0 | 2024-08-26T15:30:00+01:00 | 2024-08-26T16:00:00+01:00 | 2024-08-26 | 15:30 | 2024-08-26 15:30
0 | 0 | 2024-08-26T16:00:00+01:00 | 2024-08-26T16:30:00+01:00 | 2024-08-26 | 16:00 | 2024-08-26 16:00
0 | 0 | 2024-08-26T16:30:00+01:00 | 2024-08-26T17:00:00+01:00 | 2024-08-26 | 16:30 | 2024-08-26 16:30
0 | 0 | 2024-08-26T17:00:00+01:00 | 2024-08-26T17:30:00+01:00 | 2024-08-26 | 17:00 | 2024-08-26 17:00
0 | 0 | 2024-08-26T17:30:00+01:00 | 2024-08-26T18:00:00+01:00 | 2024-08-26 | 17:30 | 2024-08-26 17:30
0 | 0 | 2024-08-26T18:00:00+01:00 | 2024-08-26T18:30:00+01:00 | 2024-08-26 | 18:00 | 2024-08-26 18:00
0 | 0 | 2024-08-26T18:30:00+01:00 | 2024-08-26T19:00:00+01:00 | 2024-08-26 | 18:30 | 2024-08-26 18:30
0 | 0 | 2024-08-26T19:00:00+01:00 | 2024-08-26T19:30:00+01:00 | 2024-08-26 | 19:00 | 2024-08-26 19:00
0 | 0 | 2024-08-26T19:30:00+01:00 | 2024-08-26T20:00:00+01:00 | 2024-08-26 | 19:30 | 2024-08-26 19:30
0 | 0 | 2024-08-26T20:00:00+01:00 | 2024-08-26T20:30:00+01:00 | 2024-08-26 | 20:00 | 2024-08-26 20:00
0 | 0 | 2024-08-26T20:30:00+01:00 | 2024-08-26T21:00:00+01:00 | 2024-08-26 | 20:30 | 2024-08-26 20:30
0 | 0 | 2024-08-26T21:00:00+01:00 | 2024-08-26T21:30:00+01:00 | 2024-08-26 | 21:00 | 2024-08-26 21:00
0 | 0 | 2024-08-26T21:30:00+01:00 | 2024-08-26T22:00:00+01:00 | 2024-08-26 | 21:30 | 2024-08-26 21:30
0 | 0 | 2024-08-26T22:00:00+01:00 | 2024-08-26T22:30:00+01:00 | 2024-08-26 | 22:00 | 2024-08-26 22:00
0.2917 | 1.74 | 2024-08-26T22:30:00+01:00 | 2024-08-26T23:00:00+01:00 | 2024-08-26 | 22:30 | 2024-08-26 22:30
0.0561 | 0.33 | 2024-08-26T23:00:00+01:00 | 2024-08-26T23:30:00+01:00 | 2024-08-26 | 23:00 | 2024-08-26 23:00
0 | 0 | 2024-08-26T23:30:00+01:00 | 2024-08-27T00:00:00+01:00 | 2024-08-26 | 23:30 | 2024-08-26 23:30
0 | 0 | 2024-08-27T00:00:00+01:00 | 2024-08-27T00:30:00+01:00 | 2024-08-27 | 0:00 | 2024-08-27
0 | 0 | 2024-08-27T00:30:00+01:00 | 2024-08-27T01:00:00+01:00 | 2024-08-27 | 0:30 | 2024-08-27 00:30
0 | 0 | 2024-08-27T01:00:00+01:00 | 2024-08-27T01:30:00+01:00 | 2024-08-27 | 1:00 | 2024-08-27 01:00
0 | 0 | 2024-08-27T01:30:00+01:00 | 2024-08-27T02:00:00+01:00 | 2024-08-27 | 1:30 | 2024-08-27 01:30
0 | 0 | 2024-08-27T02:00:00+01:00 | 2024-08-27T02:30:00+01:00 | 2024-08-27 | 2:00 | 2024-08-27 02:00
0 | 0 | 2024-08-27T02:30:00+01:00 | 2024-08-27T03:00:00+01:00 | 2024-08-27 | 2:30 | 2024-08-27 02:30
0 | 0 | 2024-08-27T03:00:00+01:00 | 2024-08-27T03:30:00+01:00 | 2024-08-27 | 3:00 | 2024-08-27 03:00
0 | 0 | 2024-08-27T03:30:00+01:00 | 2024-08-27T04:00:00+01:00 | 2024-08-27 | 3:30 | 2024-08-27 03:30
0 | 0 | 2024-08-27T04:00:00+01:00 | 2024-08-27T04:30:00+01:00 | 2024-08-27 | 4:00 | 2024-08-27 04:00
0 | 0 | 2024-08-27T04:30:00+01:00 | 2024-08-27T05:00:00+01:00 | 2024-08-27 | 4:30 | 2024-08-27 04:30
0 | 0 | 2024-08-27T05:00:00+01:00 | 2024-08-27T05:30:00+01:00 | 2024-08-27 | 5:00 | 2024-08-27 05:00
0 | 0 | 2024-08-27T05:30:00+01:00 | 2024-08-27T06:00:00+01:00 | 2024-08-27 | 5:30 | 2024-08-27 05:30
0 | 0 | 2024-08-27T06:00:00+01:00 | 2024-08-27T06:30:00+01:00 | 2024-08-27 | 6:00 | 2024-08-27 06:00
0 | 0 | 2024-08-27T06:30:00+01:00 | 2024-08-27T07:00:00+01:00 | 2024-08-27 | 6:30 | 2024-08-27 06:30
0 | 0 | 2024-08-27T07:00:00+01:00 | 2024-08-27T07:30:00+01:00 | 2024-08-27 | 7:00 | 2024-08-27 07:00
0 | 0 | 2024-08-27T07:30:00+01:00 | 2024-08-27T08:00:00+01:00 | 2024-08-27 | 7:30 | 2024-08-27 07:30
0 | 0 | 2024-08-27T08:00:00+01:00 | 2024-08-27T08:30:00+01:00 | 2024-08-27 | 8:00 | 2024-08-27 08:00
0 | 0 | 2024-08-27T08:30:00+01:00 | 2024-08-27T09:00:00+01:00 | 2024-08-27 | 8:30 | 2024-08-27 08:30
0 | 0 | 2024-08-27T09:00:00+01:00 | 2024-08-27T09:30:00+01:00 | 2024-08-27 | 9:00 | 2024-08-27 09:00
0 | 0 | 2024-08-27T09:30:00+01:00 | 2024-08-27T10:00:00+01:00 | 2024-08-27 | 9:30 | 2024-08-27 09:30
0.101 | 0.6 | 2024-08-27T10:00:00+01:00 | 2024-08-27T10:30:00+01:00 | 2024-08-27 | 10:00 | 2024-08-27 10:00
0 | 0 | 2024-08-27T10:30:00+01:00 | 2024-08-27T11:00:00+01:00 | 2024-08-27 | 10:30 | 2024-08-27 10:30
0.0112 | 0.07 | 2024-08-27T11:00:00+01:00 | 2024-08-27T11:30:00+01:00 | 2024-08-27 | 11:00 | 2024-08-27 11:00
0 | 0 | 2024-08-27T11:30:00+01:00 | 2024-08-27T12:00:00+01:00 | 2024-08-27 | 11:30 | 2024-08-27 11:30
0.0224 | 0.13 | 2024-08-27T12:00:00+01:00 | 2024-08-27T12:30:00+01:00 | 2024-08-27 | 12:00 | 2024-08-27 12:00
0 | 0 | 2024-08-27T12:30:00+01:00 | 2024-08-27T13:00:00+01:00 | 2024-08-27 | 12:30 | 2024-08-27 12:30
0 | 0 | 2024-08-27T13:00:00+01:00 | 2024-08-27T13:30:00+01:00 | 2024-08-27 | 13:00 | 2024-08-27 13:00
0 | 0 | 2024-08-27T13:30:00+01:00 | 2024-08-27T14:00:00+01:00 | 2024-08-27 | 13:30 | 2024-08-27 13:30
0 | 0 | 2024-08-27T14:00:00+01:00 | 2024-08-27T14:30:00+01:00 | 2024-08-27 | 14:00 | 2024-08-27 14:00
0 | 0 | 2024-08-27T14:30:00+01:00 | 2024-08-27T15:00:00+01:00 | 2024-08-27 | 14:30 | 2024-08-27 14:30
0 | 0 | 2024-08-27T15:00:00+01:00 | 2024-08-27T15:30:00+01:00 | 2024-08-27 | 15:00 | 2024-08-27 15:00
0 | 0 | 2024-08-27T15:30:00+01:00 | 2024-08-27T16:00:00+01:00 | 2024-08-27 | 15:30 | 2024-08-27 15:30
0 | 0 | 2024-08-27T16:00:00+01:00 | 2024-08-27T16:30:00+01:00 | 2024-08-27 | 16:00 | 2024-08-27 16:00
0 | 0 | 2024-08-27T16:30:00+01:00 | 2024-08-27T17:00:00+01:00 | 2024-08-27 | 16:30 | 2024-08-27 16:30
0 | 0 | 2024-08-27T17:00:00+01:00 | 2024-08-27T17:30:00+01:00 | 2024-08-27 | 17:00 | 2024-08-27 17:00
0 | 0 | 2024-08-27T17:30:00+01:00 | 2024-08-27T18:00:00+01:00 | 2024-08-27 | 17:30 | 2024-08-27 17:30
0 | 0 | 2024-08-27T18:00:00+01:00 | 2024-08-27T18:30:00+01:00 | 2024-08-27 | 18:00 | 2024-08-27 18:00
0 | 0 | 2024-08-27T18:30:00+01:00 | 2024-08-27T19:00:00+01:00 | 2024-08-27 | 18:30 | 2024-08-27 18:30
0 | 0 | 2024-08-27T19:00:00+01:00 | 2024-08-27T19:30:00+01:00 | 2024-08-27 | 19:00 | 2024-08-27 19:00
0 | 0 | 2024-08-27T19:30:00+01:00 | 2024-08-27T20:00:00+01:00 | 2024-08-27 | 19:30 | 2024-08-27 19:30
0 | 0 | 2024-08-27T20:00:00+01:00 | 2024-08-27T20:30:00+01:00 | 2024-08-27 | 20:00 | 2024-08-27 20:00
0 | 0 | 2024-08-27T20:30:00+01:00 | 2024-08-27T21:00:00+01:00 | 2024-08-27 | 20:30 | 2024-08-27 20:30
0 | 0 | 2024-08-27T21:00:00+01:00 | 2024-08-27T21:30:00+01:00 | 2024-08-27 | 21:00 | 2024-08-27 21:00
0 | 0 | 2024-08-27T21:30:00+01:00 | 2024-08-27T22:00:00+01:00 | 2024-08-27 | 21:30 | 2024-08-27 21:30
0.5386 | 3.21 | 2024-08-27T22:00:00+01:00 | 2024-08-27T22:30:00+01:00 | 2024-08-27 | 22:00 | 2024-08-27 22:00
0 | 0 | 2024-08-27T22:30:00+01:00 | 2024-08-27T23:00:00+01:00 | 2024-08-27 | 22:30 | 2024-08-27 22:30
0 | 0 | 2024-08-27T23:00:00+01:00 | 2024-08-27T23:30:00+01:00 | 2024-08-27 | 23:00 | 2024-08-27 23:00
0 | 0 | 2024-08-27T23:30:00+01:00 | 2024-08-28T00:00:00+01:00 | 2024-08-27 | 23:30 | 2024-08-27 23:30
0 | 0 | 2024-08-28T00:00:00+01:00 | 2024-08-28T00:30:00+01:00 | 2024-08-28 | 0:00 | 2024-08-28
0 | 0 | 2024-08-28T00:30:00+01:00 | 2024-08-28T01:00:00+01:00 | 2024-08-28 | 0:30 | 2024-08-28 00:30
0 | 0 | 2024-08-28T01:00:00+01:00 | 2024-08-28T01:30:00+01:00 | 2024-08-28 | 1:00 | 2024-08-28 01:00
0 | 0 | 2024-08-28T01:30:00+01:00 | 2024-08-28T02:00:00+01:00 | 2024-08-28 | 1:30 | 2024-08-28 01:30
0 | 0 | 2024-08-28T02:00:00+01:00 | 2024-08-28T02:30:00+01:00 | 2024-08-28 | 2:00 | 2024-08-28 02:00
0 | 0 | 2024-08-28T02:30:00+01:00 | 2024-08-28T03:00:00+01:00 | 2024-08-28 | 2:30 | 2024-08-28 02:30
0 | 0 | 2024-08-28T03:00:00+01:00 | 2024-08-28T03:30:00+01:00 | 2024-08-28 | 3:00 | 2024-08-28 03:00
0 | 0 | 2024-08-28T03:30:00+01:00 | 2024-08-28T04:00:00+01:00 | 2024-08-28 | 3:30 | 2024-08-28 03:30
0 | 0 | 2024-08-28T04:00:00+01:00 | 2024-08-28T04:30:00+01:00 | 2024-08-28 | 4:00 | 2024-08-28 04:00
0 | 0 | 2024-08-28T04:30:00+01:00 | 2024-08-28T05:00:00+01:00 | 2024-08-28 | 4:30 | 2024-08-28 04:30
0 | 0 | 2024-08-28T05:00:00+01:00 | 2024-08-28T05:30:00+01:00 | 2024-08-28 | 5:00 | 2024-08-28 05:00
0 | 0 | 2024-08-28T05:30:00+01:00 | 2024-08-28T06:00:00+01:00 | 2024-08-28 | 5:30 | 2024-08-28 05:30
0 | 0 | 2024-08-28T06:00:00+01:00 | 2024-08-28T06:30:00+01:00 | 2024-08-28 | 6:00 | 2024-08-28 06:00
0 | 0 | 2024-08-28T06:30:00+01:00 | 2024-08-28T07:00:00+01:00 | 2024-08-28 | 6:30 | 2024-08-28 06:30
0 | 0 | 2024-08-28T07:00:00+01:00 | 2024-08-28T07:30:00+01:00 | 2024-08-28 | 7:00 | 2024-08-28 07:00
0 | 0 | 2024-08-28T07:30:00+01:00 | 2024-08-28T08:00:00+01:00 | 2024-08-28 | 7:30 | 2024-08-28 07:30
0.0224 | 0.13 | 2024-08-28T08:00:00+01:00 | 2024-08-28T08:30:00+01:00 | 2024-08-28 | 8:00 | 2024-08-28 08:00
0.4488 | 2.68 | 2024-08-28T08:30:00+01:00 | 2024-08-28T09:00:00+01:00 | 2024-08-28 | 8:30 | 2024-08-28 08:30
0 | 0 | 2024-08-28T09:00:00+01:00 | 2024-08-28T09:30:00+01:00 | 2024-08-28 | 9:00 | 2024-08-28 09:00
0.3366 | 2.01 | 2024-08-28T09:30:00+01:00 | 2024-08-28T10:00:00+01:00 | 2024-08-28 | 9:30 | 2024-08-28 09:30
0.1346 | 0.8 | 2024-08-28T10:00:00+01:00 | 2024-08-28T10:30:00+01:00 | 2024-08-28 | 10:00 | 2024-08-28 10:00
0 | 0 | 2024-08-28T10:30:00+01:00 | 2024-08-28T11:00:00+01:00 | 2024-08-28 | 10:30 | 2024-08-28 10:30
0 | 0 | 2024-08-28T11:00:00+01:00 | 2024-08-28T11:30:00+01:00 | 2024-08-28 | 11:00 | 2024-08-28 11:00
0 | 0 | 2024-08-28T11:30:00+01:00 | 2024-08-28T12:00:00+01:00 | 2024-08-28 | 11:30 | 2024-08-28 11:30
0 | 0 | 2024-08-28T12:00:00+01:00 | 2024-08-28T12:30:00+01:00 | 2024-08-28 | 12:00 | 2024-08-28 12:00
0 | 0 | 2024-08-28T12:30:00+01:00 | 2024-08-28T13:00:00+01:00 | 2024-08-28 | 12:30 | 2024-08-28 12:30
0 | 0 | 2024-08-28T13:00:00+01:00 | 2024-08-28T13:30:00+01:00 | 2024-08-28 | 13:00 | 2024-08-28 13:00
0 | 0 | 2024-08-28T13:30:00+01:00 | 2024-08-28T14:00:00+01:00 | 2024-08-28 | 13:30 | 2024-08-28 13:30
0.7406 | 4.42 | 2024-08-28T14:00:00+01:00 | 2024-08-28T14:30:00+01:00 | 2024-08-28 | 14:00 | 2024-08-28 14:00
0.8191 | 4.89 | 2024-08-28T14:30:00+01:00 | 2024-08-28T15:00:00+01:00 | 2024-08-28 | 14:30 | 2024-08-28 14:30
0 | 0 | 2024-08-28T15:00:00+01:00 | 2024-08-28T15:30:00+01:00 | 2024-08-28 | 15:00 | 2024-08-28 15:00
0 | 0 | 2024-08-28T15:30:00+01:00 | 2024-08-28T16:00:00+01:00 | 2024-08-28 | 15:30 | 2024-08-28 15:30
0 | 0 | 2024-08-28T16:00:00+01:00 | 2024-08-28T16:30:00+01:00 | 2024-08-28 | 16:00 | 2024-08-28 16:00
0 | 0 | 2024-08-28T16:30:00+01:00 | 2024-08-28T17:00:00+01:00 | 2024-08-28 | 16:30 | 2024-08-28 16:30
0 | 0 | 2024-08-28T17:00:00+01:00 | 2024-08-28T17:30:00+01:00 | 2024-08-28 | 17:00 | 2024-08-28 17:00
4.2526 | 25.37 | 2024-08-28T17:30:00+01:00 | 2024-08-28T18:00:00+01:00 | 2024-08-28 | 17:30 | 2024-08-28 17:30
0.2132 | 1.27 | 2024-08-28T18:00:00+01:00 | 2024-08-28T18:30:00+01:00 | 2024-08-28 | 18:00 | 2024-08-28 18:00
0.0337 | 0.2 | 2024-08-28T18:30:00+01:00 | 2024-08-28T19:00:00+01:00 | 2024-08-28 | 18:30 | 2024-08-28 18:30
0 | 0 | 2024-08-28T19:00:00+01:00 | 2024-08-28T19:30:00+01:00 | 2024-08-28 | 19:00 | 2024-08-28 19:00
0 | 0 | 2024-08-28T19:30:00+01:00 | 2024-08-28T20:00:00+01:00 | 2024-08-28 | 19:30 | 2024-08-28 19:30
0 | 0 | 2024-08-28T20:00:00+01:00 | 2024-08-28T20:30:00+01:00 | 2024-08-28 | 20:00 | 2024-08-28 20:00
0.1122 | 0.67 | 2024-08-28T20:30:00+01:00 | 2024-08-28T21:00:00+01:00 | 2024-08-28 | 20:30 | 2024-08-28 20:30
0 | 0 | 2024-08-28T21:00:00+01:00 | 2024-08-28T21:30:00+01:00 | 2024-08-28 | 21:00 | 2024-08-28 21:00
0 | 0 | 2024-08-28T21:30:00+01:00 | 2024-08-28T22:00:00+01:00 | 2024-08-28 | 21:30 | 2024-08-28 21:30
0 | 0 | 2024-08-28T22:00:00+01:00 | 2024-08-28T22:30:00+01:00 | 2024-08-28 | 22:00 | 2024-08-28 22:00
0 | 0 | 2024-08-28T22:30:00+01:00 | 2024-08-28T23:00:00+01:00 | 2024-08-28 | 22:30 | 2024-08-28 22:30
0 | 0 | 2024-08-28T23:00:00+01:00 | 2024-08-28T23:30:00+01:00 | 2024-08-28 | 23:00 | 2024-08-28 23:00
0 | 0 | 2024-08-28T23:30:00+01:00 | 2024-08-29T00:00:00+01:00 | 2024-08-28 | 23:30 | 2024-08-28 23:30
0 | 0 | 2024-08-29T00:00:00+01:00 | 2024-08-29T00:30:00+01:00 | 2024-08-29 | 0:00 | 2024-08-29
0 | 0 | 2024-08-29T00:30:00+01:00 | 2024-08-29T01:00:00+01:00 | 2024-08-29 | 0:30 | 2024-08-29 00:30
0 | 0 | 2024-08-29T01:00:00+01:00 | 2024-08-29T01:30:00+01:00 | 2024-08-29 | 1:00 | 2024-08-29 01:00
0 | 0 | 2024-08-29T01:30:00+01:00 | 2024-08-29T02:00:00+01:00 | 2024-08-29 | 1:30 | 2024-08-29 01:30
0 | 0 | 2024-08-29T02:00:00+01:00 | 2024-08-29T02:30:00+01:00 | 2024-08-29 | 2:00 | 2024-08-29 02:00
0 | 0 | 2024-08-29T02:30:00+01:00 | 2024-08-29T03:00:00+01:00 | 2024-08-29 | 2:30 | 2024-08-29 02:30
0 | 0 | 2024-08-29T03:00:00+01:00 | 2024-08-29T03:30:00+01:00 | 2024-08-29 | 3:00 | 2024-08-29 03:00
0 | 0 | 2024-08-29T03:30:00+01:00 | 2024-08-29T04:00:00+01:00 | 2024-08-29 | 3:30 | 2024-08-29 03:30
0 | 0 | 2024-08-29T04:00:00+01:00 | 2024-08-29T04:30:00+01:00 | 2024-08-29 | 4:00 | 2024-08-29 04:00
0 | 0 | 2024-08-29T04:30:00+01:00 | 2024-08-29T05:00:00+01:00 | 2024-08-29 | 4:30 | 2024-08-29 04:30
0 | 0 | 2024-08-29T05:00:00+01:00 | 2024-08-29T05:30:00+01:00 | 2024-08-29 | 5:00 | 2024-08-29 05:00
0 | 0 | 2024-08-29T05:30:00+01:00 | 2024-08-29T06:00:00+01:00 | 2024-08-29 | 5:30 | 2024-08-29 05:30
0 | 0 | 2024-08-29T06:00:00+01:00 | 2024-08-29T06:30:00+01:00 | 2024-08-29 | 6:00 | 2024-08-29 06:00
0 | 0 | 2024-08-29T06:30:00+01:00 | 2024-08-29T07:00:00+01:00 | 2024-08-29 | 6:30 | 2024-08-29 06:30
0 | 0 | 2024-08-29T07:00:00+01:00 | 2024-08-29T07:30:00+01:00 | 2024-08-29 | 7:00 | 2024-08-29 07:00
0 | 0 | 2024-08-29T07:30:00+01:00 | 2024-08-29T08:00:00+01:00 | 2024-08-29 | 7:30 | 2024-08-29 07:30
0 | 0 | 2024-08-29T08:00:00+01:00 | 2024-08-29T08:30:00+01:00 | 2024-08-29 | 8:00 | 2024-08-29 08:00
0 | 0 | 2024-08-29T08:30:00+01:00 | 2024-08-29T09:00:00+01:00 | 2024-08-29 | 8:30 | 2024-08-29 08:30
0.6396 | 3.82 | 2024-08-29T09:00:00+01:00 | 2024-08-29T09:30:00+01:00 | 2024-08-29 | 9:00 | 2024-08-29 09:00
0 | 0 | 2024-08-29T09:30:00+01:00 | 2024-08-29T10:00:00+01:00 | 2024-08-29 | 9:30 | 2024-08-29 09:30
0.1234 | 0.74 | 2024-08-29T10:00:00+01:00 | 2024-08-29T10:30:00+01:00 | 2024-08-29 | 10:00 | 2024-08-29 10:00
0.6845 | 4.08 | 2024-08-29T10:30:00+01:00 | 2024-08-29T11:00:00+01:00 | 2024-08-29 | 10:30 | 2024-08-29 10:30
0 | 0 | 2024-08-29T11:00:00+01:00 | 2024-08-29T11:30:00+01:00 | 2024-08-29 | 11:00 | 2024-08-29 11:00
0.1122 | 0.67 | 2024-08-29T11:30:00+01:00 | 2024-08-29T12:00:00+01:00 | 2024-08-29 | 11:30 | 2024-08-29 11:30
0 | 0 | 2024-08-29T12:00:00+01:00 | 2024-08-29T12:30:00+01:00 | 2024-08-29 | 12:00 | 2024-08-29 12:00
0 | 0 | 2024-08-29T12:30:00+01:00 | 2024-08-29T13:00:00+01:00 | 2024-08-29 | 12:30 | 2024-08-29 12:30
0 | 0 | 2024-08-29T13:00:00+01:00 | 2024-08-29T13:30:00+01:00 | 2024-08-29 | 13:00 | 2024-08-29 13:00
0 | 0 | 2024-08-29T13:30:00+01:00 | 2024-08-29T14:00:00+01:00 | 2024-08-29 | 13:30 | 2024-08-29 13:30
0 | 0 | 2024-08-29T14:00:00+01:00 | 2024-08-29T14:30:00+01:00 | 2024-08-29 | 14:00 | 2024-08-29 14:00
0 | 0 | 2024-08-29T14:30:00+01:00 | 2024-08-29T15:00:00+01:00 | 2024-08-29 | 14:30 | 2024-08-29 14:30
0 | 0 | 2024-08-29T15:00:00+01:00 | 2024-08-29T15:30:00+01:00 | 2024-08-29 | 15:00 | 2024-08-29 15:00
0 | 0 | 2024-08-29T15:30:00+01:00 | 2024-08-29T16:00:00+01:00 | 2024-08-29 | 15:30 | 2024-08-29 15:30
0 | 0 | 2024-08-29T16:00:00+01:00 | 2024-08-29T16:30:00+01:00 | 2024-08-29 | 16:00 | 2024-08-29 16:00
0 | 0 | 2024-08-29T16:30:00+01:00 | 2024-08-29T17:00:00+01:00 | 2024-08-29 | 16:30 | 2024-08-29 16:30
0 | 0 | 2024-08-29T17:00:00+01:00 | 2024-08-29T17:30:00+01:00 | 2024-08-29 | 17:00 | 2024-08-29 17:00
0 | 0 | 2024-08-29T17:30:00+01:00 | 2024-08-29T18:00:00+01:00 | 2024-08-29 | 17:30 | 2024-08-29 17:30
0 | 0 | 2024-08-29T18:00:00+01:00 | 2024-08-29T18:30:00+01:00 | 2024-08-29 | 18:00 | 2024-08-29 18:00
0 | 0 | 2024-08-29T18:30:00+01:00 | 2024-08-29T19:00:00+01:00 | 2024-08-29 | 18:30 | 2024-08-29 18:30
0 | 0 | 2024-08-29T19:00:00+01:00 | 2024-08-29T19:30:00+01:00 | 2024-08-29 | 19:00 | 2024-08-29 19:00
0 | 0 | 2024-08-29T19:30:00+01:00 | 2024-08-29T20:00:00+01:00 | 2024-08-29 | 19:30 | 2024-08-29 19:30
0 | 0 | 2024-08-29T20:00:00+01:00 | 2024-08-29T20:30:00+01:00 | 2024-08-29 | 20:00 | 2024-08-29 20:00
0 | 0 | 2024-08-29T20:30:00+01:00 | 2024-08-29T21:00:00+01:00 | 2024-08-29 | 20:30 | 2024-08-29 20:30
0 | 0 | 2024-08-29T21:00:00+01:00 | 2024-08-29T21:30:00+01:00 | 2024-08-29 | 21:00 | 2024-08-29 21:00
0 | 0 | 2024-08-29T21:30:00+01:00 | 2024-08-29T22:00:00+01:00 | 2024-08-29 | 21:30 | 2024-08-29 21:30
0 | 0 | 2024-08-29T22:00:00+01:00 | 2024-08-29T22:30:00+01:00 | 2024-08-29 | 22:00 | 2024-08-29 22:00
0 | 0 | 2024-08-29T22:30:00+01:00 | 2024-08-29T23:00:00+01:00 | 2024-08-29 | 22:30 | 2024-08-29 22:30
0 | 0 | 2024-08-29T23:00:00+01:00 | 2024-08-29T23:30:00+01:00 | 2024-08-29 | 23:00 | 2024-08-29 23:00
0 | 0 | 2024-08-29T23:30:00+01:00 | 2024-08-30T00:00:00+01:00 | 2024-08-29 | 23:30 | 2024-08-29 23:30
0 | 0 | 2024-08-30T00:00:00+01:00 | 2024-08-30T00:30:00+01:00 | 2024-08-30 | 0:00 | 2024-08-30
0 | 0 | 2024-08-30T00:30:00+01:00 | 2024-08-30T01:00:00+01:00 | 2024-08-30 | 0:30 | 2024-08-30 00:30
0 | 0 | 2024-08-30T01:00:00+01:00 | 2024-08-30T01:30:00+01:00 | 2024-08-30 | 1:00 | 2024-08-30 01:00
0 | 0 | 2024-08-30T01:30:00+01:00 | 2024-08-30T02:00:00+01:00 | 2024-08-30 | 1:30 | 2024-08-30 01:30
0 | 0 | 2024-08-30T02:00:00+01:00 | 2024-08-30T02:30:00+01:00 | 2024-08-30 | 2:00 | 2024-08-30 02:00
0 | 0 | 2024-08-30T02:30:00+01:00 | 2024-08-30T03:00:00+01:00 | 2024-08-30 | 2:30 | 2024-08-30 02:30
0 | 0 | 2024-08-30T03:00:00+01:00 | 2024-08-30T03:30:00+01:00 | 2024-08-30 | 3:00 | 2024-08-30 03:00
0 | 0 | 2024-08-30T03:30:00+01:00 | 2024-08-30T04:00:00+01:00 | 2024-08-30 | 3:30 | 2024-08-30 03:30
0 | 0 | 2024-08-30T04:00:00+01:00 | 2024-08-30T04:30:00+01:00 | 2024-08-30 | 4:00 | 2024-08-30 04:00
0 | 0 | 2024-08-30T04:30:00+01:00 | 2024-08-30T05:00:00+01:00 | 2024-08-30 | 4:30 | 2024-08-30 04:30
0 | 0 | 2024-08-30T05:00:00+01:00 | 2024-08-30T05:30:00+01:00 | 2024-08-30 | 5:00 | 2024-08-30 05:00
0 | 0 | 2024-08-30T05:30:00+01:00 | 2024-08-30T06:00:00+01:00 | 2024-08-30 | 5:30 | 2024-08-30 05:30
0 | 0 | 2024-08-30T06:00:00+01:00 | 2024-08-30T06:30:00+01:00 | 2024-08-30 | 6:00 | 2024-08-30 06:00
0 | 0 | 2024-08-30T06:30:00+01:00 | 2024-08-30T07:00:00+01:00 | 2024-08-30 | 6:30 | 2024-08-30 06:30
0 | 0 | 2024-08-30T07:00:00+01:00 | 2024-08-30T07:30:00+01:00 | 2024-08-30 | 7:00 | 2024-08-30 07:00
0 | 0 | 2024-08-30T07:30:00+01:00 | 2024-08-30T08:00:00+01:00 | 2024-08-30 | 7:30 | 2024-08-30 07:30
0 | 0 | 2024-08-30T08:00:00+01:00 | 2024-08-30T08:30:00+01:00 | 2024-08-30 | 8:00 | 2024-08-30 08:00
0 | 0 | 2024-08-30T08:30:00+01:00 | 2024-08-30T09:00:00+01:00 | 2024-08-30 | 8:30 | 2024-08-30 08:30
0 | 0 | 2024-08-30T09:00:00+01:00 | 2024-08-30T09:30:00+01:00 | 2024-08-30 | 9:00 | 2024-08-30 09:00
0 | 0 | 2024-08-30T09:30:00+01:00 | 2024-08-30T10:00:00+01:00 | 2024-08-30 | 9:30 | 2024-08-30 09:30
0 | 0 | 2024-08-30T10:00:00+01:00 | 2024-08-30T10:30:00+01:00 | 2024-08-30 | 10:00 | 2024-08-30 10:00
0 | 0 | 2024-08-30T10:30:00+01:00 | 2024-08-30T11:00:00+01:00 | 2024-08-30 | 10:30 | 2024-08-30 10:30
0 | 0 | 2024-08-30T11:00:00+01:00 | 2024-08-30T11:30:00+01:00 | 2024-08-30 | 11:00 | 2024-08-30 11:00
0 | 0 | 2024-08-30T11:30:00+01:00 | 2024-08-30T12:00:00+01:00 | 2024-08-30 | 11:30 | 2024-08-30 11:30
0 | 0 | 2024-08-30T12:00:00+01:00 | 2024-08-30T12:30:00+01:00 | 2024-08-30 | 12:00 | 2024-08-30 12:00
0 | 0 | 2024-08-30T12:30:00+01:00 | 2024-08-30T13:00:00+01:00 | 2024-08-30 | 12:30 | 2024-08-30 12:30
0 | 0 | 2024-08-30T13:00:00+01:00 | 2024-08-30T13:30:00+01:00 | 2024-08-30 | 13:00 | 2024-08-30 13:00
0 | 0 | 2024-08-30T13:30:00+01:00 | 2024-08-30T14:00:00+01:00 | 2024-08-30 | 13:30 | 2024-08-30 13:30
0 | 0 | 2024-08-30T14:00:00+01:00 | 2024-08-30T14:30:00+01:00 | 2024-08-30 | 14:00 | 2024-08-30 14:00
0 | 0 | 2024-08-30T14:30:00+01:00 | 2024-08-30T15:00:00+01:00 | 2024-08-30 | 14:30 | 2024-08-30 14:30
0 | 0 | 2024-08-30T15:00:00+01:00 | 2024-08-30T15:30:00+01:00 | 2024-08-30 | 15:00 | 2024-08-30 15:00
0 | 0 | 2024-08-30T15:30:00+01:00 | 2024-08-30T16:00:00+01:00 | 2024-08-30 | 15:30 | 2024-08-30 15:30
0 | 0 | 2024-08-30T16:00:00+01:00 | 2024-08-30T16:30:00+01:00 | 2024-08-30 | 16:00 | 2024-08-30 16:00
0 | 0 | 2024-08-30T16:30:00+01:00 | 2024-08-30T17:00:00+01:00 | 2024-08-30 | 16:30 | 2024-08-30 16:30
0 | 0 | 2024-08-30T17:00:00+01:00 | 2024-08-30T17:30:00+01:00 | 2024-08-30 | 17:00 | 2024-08-30 17:00
0 | 0 | 2024-08-30T17:30:00+01:00 | 2024-08-30T18:00:00+01:00 | 2024-08-30 | 17:30 | 2024-08-30 17:30
0 | 0 | 2024-08-30T18:00:00+01:00 | 2024-08-30T18:30:00+01:00 | 2024-08-30 | 18:00 | 2024-08-30 18:00
0 | 0 | 2024-08-30T18:30:00+01:00 | 2024-08-30T19:00:00+01:00 | 2024-08-30 | 18:30 | 2024-08-30 18:30
0 | 0 | 2024-08-30T19:00:00+01:00 | 2024-08-30T19:30:00+01:00 | 2024-08-30 | 19:00 | 2024-08-30 19:00
0 | 0 | 2024-08-30T19:30:00+01:00 | 2024-08-30T20:00:00+01:00 | 2024-08-30 | 19:30 | 2024-08-30 19:30
0 | 0 | 2024-08-30T20:00:00+01:00 | 2024-08-30T20:30:00+01:00 | 2024-08-30 | 20:00 | 2024-08-30 20:00
0 | 0 | 2024-08-30T20:30:00+01:00 | 2024-08-30T21:00:00+01:00 | 2024-08-30 | 20:30 | 2024-08-30 20:30
0 | 0 | 2024-08-30T21:00:00+01:00 | 2024-08-30T21:30:00+01:00 | 2024-08-30 | 21:00 | 2024-08-30 21:00
0 | 0 | 2024-08-30T21:30:00+01:00 | 2024-08-30T22:00:00+01:00 | 2024-08-30 | 21:30 | 2024-08-30 21:30
0 | 0 | 2024-08-30T22:00:00+01:00 | 2024-08-30T22:30:00+01:00 | 2024-08-30 | 22:00 | 2024-08-30 22:00
0 | 0 | 2024-08-30T22:30:00+01:00 | 2024-08-30T23:00:00+01:00 | 2024-08-30 | 22:30 | 2024-08-30 22:30
0 | 0 | 2024-08-30T23:00:00+01:00 | 2024-08-30T23:30:00+01:00 | 2024-08-30 | 23:00 | 2024-08-30 23:00
0 | 0 | 2024-08-30T23:30:00+01:00 | 2024-08-31T00:00:00+01:00 | 2024-08-30 | 23:30 | 2024-08-30 23:30
0 | 0 | 2024-08-31T00:00:00+01:00 | 2024-08-31T00:30:00+01:00 | 2024-08-31 | 0:00 | 2024-08-31
0 | 0 | 2024-08-31T00:30:00+01:00 | 2024-08-31T01:00:00+01:00 | 2024-08-31 | 0:30 | 2024-08-31 00:30
0 | 0 | 2024-08-31T01:00:00+01:00 | 2024-08-31T01:30:00+01:00 | 2024-08-31 | 1:00 | 2024-08-31 01:00
0 | 0 | 2024-08-31T01:30:00+01:00 | 2024-08-31T02:00:00+01:00 | 2024-08-31 | 1:30 | 2024-08-31 01:30
0 | 0 | 2024-08-31T02:00:00+01:00 | 2024-08-31T02:30:00+01:00 | 2024-08-31 | 2:00 | 2024-08-31 02:00
0 | 0 | 2024-08-31T02:30:00+01:00 | 2024-08-31T03:00:00+01:00 | 2024-08-31 | 2:30 | 2024-08-31 02:30
0 | 0 | 2024-08-31T03:00:00+01:00 | 2024-08-31T03:30:00+01:00 | 2024-08-31 | 3:00 | 2024-08-31 03:00
0 | 0 | 2024-08-31T03:30:00+01:00 | 2024-08-31T04:00:00+01:00 | 2024-08-31 | 3:30 | 2024-08-31 03:30
0 | 0 | 2024-08-31T04:00:00+01:00 | 2024-08-31T04:30:00+01:00 | 2024-08-31 | 4:00 | 2024-08-31 04:00
0 | 0 | 2024-08-31T04:30:00+01:00 | 2024-08-31T05:00:00+01:00 | 2024-08-31 | 4:30 | 2024-08-31 04:30
0 | 0 | 2024-08-31T05:00:00+01:00 | 2024-08-31T05:30:00+01:00 | 2024-08-31 | 5:00 | 2024-08-31 05:00
0 | 0 | 2024-08-31T05:30:00+01:00 | 2024-08-31T06:00:00+01:00 | 2024-08-31 | 5:30 | 2024-08-31 05:30
0 | 0 | 2024-08-31T06:00:00+01:00 | 2024-08-31T06:30:00+01:00 | 2024-08-31 | 6:00 | 2024-08-31 06:00
0 | 0 | 2024-08-31T06:30:00+01:00 | 2024-08-31T07:00:00+01:00 | 2024-08-31 | 6:30 | 2024-08-31 06:30
0 | 0 | 2024-08-31T07:00:00+01:00 | 2024-08-31T07:30:00+01:00 | 2024-08-31 | 7:00 | 2024-08-31 07:00
0 | 0 | 2024-08-31T07:30:00+01:00 | 2024-08-31T08:00:00+01:00 | 2024-08-31 | 7:30 | 2024-08-31 07:30
0 | 0 | 2024-08-31T08:00:00+01:00 | 2024-08-31T08:30:00+01:00 | 2024-08-31 | 8:00 | 2024-08-31 08:00
0 | 0 | 2024-08-31T08:30:00+01:00 | 2024-08-31T09:00:00+01:00 | 2024-08-31 | 8:30 | 2024-08-31 08:30
0 | 0 | 2024-08-31T09:00:00+01:00 | 2024-08-31T09:30:00+01:00 | 2024-08-31 | 9:00 | 2024-08-31 09:00
0 | 0 | 2024-08-31T09:30:00+01:00 | 2024-08-31T10:00:00+01:00 | 2024-08-31 | 9:30 | 2024-08-31 09:30
0 | 0 | 2024-08-31T10:00:00+01:00 | 2024-08-31T10:30:00+01:00 | 2024-08-31 | 10:00 | 2024-08-31 10:00
0 | 0 | 2024-08-31T10:30:00+01:00 | 2024-08-31T11:00:00+01:00 | 2024-08-31 | 10:30 | 2024-08-31 10:30
0 | 0 | 2024-08-31T11:00:00+01:00 | 2024-08-31T11:30:00+01:00 | 2024-08-31 | 11:00 | 2024-08-31 11:00
0 | 0 | 2024-08-31T11:30:00+01:00 | 2024-08-31T12:00:00+01:00 | 2024-08-31 | 11:30 | 2024-08-31 11:30
0 | 0 | 2024-08-31T12:00:00+01:00 | 2024-08-31T12:30:00+01:00 | 2024-08-31 | 12:00 | 2024-08-31 12:00
0 | 0 | 2024-08-31T12:30:00+01:00 | 2024-08-31T13:00:00+01:00 | 2024-08-31 | 12:30 | 2024-08-31 12:30
0 | 0 | 2024-08-31T13:00:00+01:00 | 2024-08-31T13:30:00+01:00 | 2024-08-31 | 13:00 | 2024-08-31 13:00
0 | 0 | 2024-08-31T13:30:00+01:00 | 2024-08-31T14:00:00+01:00 | 2024-08-31 | 13:30 | 2024-08-31 13:30
0 | 0 | 2024-08-31T14:00:00+01:00 | 2024-08-31T14:30:00+01:00 | 2024-08-31 | 14:00 | 2024-08-31 14:00
0 | 0 | 2024-08-31T14:30:00+01:00 | 2024-08-31T15:00:00+01:00 | 2024-08-31 | 14:30 | 2024-08-31 14:30
0 | 0 | 2024-08-31T15:00:00+01:00 | 2024-08-31T15:30:00+01:00 | 2024-08-31 | 15:00 | 2024-08-31 15:00
0 | 0 | 2024-08-31T15:30:00+01:00 | 2024-08-31T16:00:00+01:00 | 2024-08-31 | 15:30 | 2024-08-31 15:30
1.425 | 8.5 | 2024-08-31T16:00:00+01:00 | 2024-08-31T16:30:00+01:00 | 2024-08-31 | 16:00 | 2024-08-31 16:00
0.3815 | 2.28 | 2024-08-31T16:30:00+01:00 | 2024-08-31T17:00:00+01:00 | 2024-08-31 | 16:30 | 2024-08-31 16:30
0 | 0 | 2024-08-31T17:00:00+01:00 | 2024-08-31T17:30:00+01:00 | 2024-08-31 | 17:00 | 2024-08-31 17:00
0 | 0 | 2024-08-31T17:30:00+01:00 | 2024-08-31T18:00:00+01:00 | 2024-08-31 | 17:30 | 2024-08-31 17:30
1.9636 | 11.71 | 2024-08-31T18:00:00+01:00 | 2024-08-31T18:30:00+01:00 | 2024-08-31 | 18:00 | 2024-08-31 18:00
0 | 0 | 2024-08-31T18:30:00+01:00 | 2024-08-31T19:00:00+01:00 | 2024-08-31 | 18:30 | 2024-08-31 18:30
1.3689 | 8.17 | 2024-08-31T19:00:00+01:00 | 2024-08-31T19:30:00+01:00 | 2024-08-31 | 19:00 | 2024-08-31 19:00
0 | 0 | 2024-08-31T19:30:00+01:00 | 2024-08-31T20:00:00+01:00 | 2024-08-31 | 19:30 | 2024-08-31 19:30
0 | 0 | 2024-08-31T20:00:00+01:00 | 2024-08-31T20:30:00+01:00 | 2024-08-31 | 20:00 | 2024-08-31 20:00
0 | 0 | 2024-08-31T20:30:00+01:00 | 2024-08-31T21:00:00+01:00 | 2024-08-31 | 20:30 | 2024-08-31 20:30
0.0449 | 0.27 | 2024-08-31T21:00:00+01:00 | 2024-08-31T21:30:00+01:00 | 2024-08-31 | 21:00 | 2024-08-31 21:00
0.9874 | 5.89 | 2024-08-31T21:30:00+01:00 | 2024-08-31T22:00:00+01:00 | 2024-08-31 | 21:30 | 2024-08-31 21:30
0 | 0 | 2024-08-31T22:00:00+01:00 | 2024-08-31T22:30:00+01:00 | 2024-08-31 | 22:00 | 2024-08-31 22:00
0.6059 | 3.61 | 2024-08-31T22:30:00+01:00 | 2024-08-31T23:00:00+01:00 | 2024-08-31 | 22:30 | 2024-08-31 22:30
0.2805 | 1.67 | 2024-08-31T23:00:00+01:00 | 2024-08-31T23:30:00+01:00 | 2024-08-31 | 23:00 | 2024-08-31 23:00
0.0337 | 0.2 | 2024-08-31T23:30:00+01:00 | 2024-09-01T00:00:00+01:00 | 2024-08-31 | 23:30 | 2024-08-31 23:30
0.46 | 2.74 | 2024-09-01T00:00:00+01:00 | 2024-09-01T00:30:00+01:00 | 2024-09-01 | 0:00 | 2024-09-01
0 | 0 | 2024-09-01T00:30:00+01:00 | 2024-09-01T01:00:00+01:00 | 2024-09-01 | 0:30 | 2024-09-01 00:30
0 | 0 | 2024-09-01T01:00:00+01:00 | 2024-09-01T01:30:00+01:00 | 2024-09-01 | 1:00 | 2024-09-01 01:00
0 | 0 | 2024-09-01T01:30:00+01:00 | 2024-09-01T02:00:00+01:00 | 2024-09-01 | 1:30 | 2024-09-01 01:30
0 | 0 | 2024-09-01T02:00:00+01:00 | 2024-09-01T02:30:00+01:00 | 2024-09-01 | 2:00 | 2024-09-01 02:00
0 | 0 | 2024-09-01T02:30:00+01:00 | 2024-09-01T03:00:00+01:00 | 2024-09-01 | 2:30 | 2024-09-01 02:30
0 | 0 | 2024-09-01T03:00:00+01:00 | 2024-09-01T03:30:00+01:00 | 2024-09-01 | 3:00 | 2024-09-01 03:00
0 | 0 | 2024-09-01T03:30:00+01:00 | 2024-09-01T04:00:00+01:00 | 2024-09-01 | 3:30 | 2024-09-01 03:30
0 | 0 | 2024-09-01T04:00:00+01:00 | 2024-09-01T04:30:00+01:00 | 2024-09-01 | 4:00 | 2024-09-01 04:00
0 | 0 | 2024-09-01T04:30:00+01:00 | 2024-09-01T05:00:00+01:00 | 2024-09-01 | 4:30 | 2024-09-01 04:30
0 | 0 | 2024-09-01T05:00:00+01:00 | 2024-09-01T05:30:00+01:00 | 2024-09-01 | 5:00 | 2024-09-01 05:00
0 | 0 | 2024-09-01T05:30:00+01:00 | 2024-09-01T06:00:00+01:00 | 2024-09-01 | 5:30 | 2024-09-01 05:30
0 | 0 | 2024-09-01T06:00:00+01:00 | 2024-09-01T06:30:00+01:00 | 2024-09-01 | 6:00 | 2024-09-01 06:00
0 | 0 | 2024-09-01T06:30:00+01:00 | 2024-09-01T07:00:00+01:00 | 2024-09-01 | 6:30 | 2024-09-01 06:30
0 | 0 | 2024-09-01T07:00:00+01:00 | 2024-09-01T07:30:00+01:00 | 2024-09-01 | 7:00 | 2024-09-01 07:00
0 | 0 | 2024-09-01T07:30:00+01:00 | 2024-09-01T08:00:00+01:00 | 2024-09-01 | 7:30 | 2024-09-01 07:30
0 | 0 | 2024-09-01T08:00:00+01:00 | 2024-09-01T08:30:00+01:00 | 2024-09-01 | 8:00 | 2024-09-01 08:00
0 | 0 | 2024-09-01T08:30:00+01:00 | 2024-09-01T09:00:00+01:00 | 2024-09-01 | 8:30 | 2024-09-01 08:30
0.0224 | 0.13 | 2024-09-01T09:00:00+01:00 | 2024-09-01T09:30:00+01:00 | 2024-09-01 | 9:00 | 2024-09-01 09:00
0 | 0 | 2024-09-01T09:30:00+01:00 | 2024-09-01T10:00:00+01:00 | 2024-09-01 | 9:30 | 2024-09-01 09:30
0 | 0 | 2024-09-01T10:00:00+01:00 | 2024-09-01T10:30:00+01:00 | 2024-09-01 | 10:00 | 2024-09-01 10:00
0 | 0 | 2024-09-01T10:30:00+01:00 | 2024-09-01T11:00:00+01:00 | 2024-09-01 | 10:30 | 2024-09-01 10:30
0 | 0 | 2024-09-01T11:00:00+01:00 | 2024-09-01T11:30:00+01:00 | 2024-09-01 | 11:00 | 2024-09-01 11:00
0.2469 | 1.47 | 2024-09-01T11:30:00+01:00 | 2024-09-01T12:00:00+01:00 | 2024-09-01 | 11:30 | 2024-09-01 11:30
0.0898 | 0.54 | 2024-09-01T12:00:00+01:00 | 2024-09-01T12:30:00+01:00 | 2024-09-01 | 12:00 | 2024-09-01 12:00
0.0224 | 0.13 | 2024-09-01T12:30:00+01:00 | 2024-09-01T13:00:00+01:00 | 2024-09-01 | 12:30 | 2024-09-01 12:30
0.1346 | 0.8 | 2024-09-01T13:00:00+01:00 | 2024-09-01T13:30:00+01:00 | 2024-09-01 | 13:00 | 2024-09-01 13:00
0 | 0 | 2024-09-01T13:30:00+01:00 | 2024-09-01T14:00:00+01:00 | 2024-09-01 | 13:30 | 2024-09-01 13:30
1.223 | 7.3 | 2024-09-01T14:00:00+01:00 | 2024-09-01T14:30:00+01:00 | 2024-09-01 | 14:00 | 2024-09-01 14:00
1.5036 | 8.97 | 2024-09-01T14:30:00+01:00 | 2024-09-01T15:00:00+01:00 | 2024-09-01 | 14:30 | 2024-09-01 14:30
0 | 0 | 2024-09-01T15:00:00+01:00 | 2024-09-01T15:30:00+01:00 | 2024-09-01 | 15:00 | 2024-09-01 15:00
1.8402 | 10.98 | 2024-09-01T15:30:00+01:00 | 2024-09-01T16:00:00+01:00 | 2024-09-01 | 15:30 | 2024-09-01 15:30
0.3254 | 1.94 | 2024-09-01T16:00:00+01:00 | 2024-09-01T16:30:00+01:00 | 2024-09-01 | 16:00 | 2024-09-01 16:00
0.4488 | 2.68 | 2024-09-01T16:30:00+01:00 | 2024-09-01T17:00:00+01:00 | 2024-09-01 | 16:30 | 2024-09-01 16:30
0.5274 | 3.15 | 2024-09-01T17:00:00+01:00 | 2024-09-01T17:30:00+01:00 | 2024-09-01 | 17:00 | 2024-09-01 17:00
0.1234 | 0.74 | 2024-09-01T17:30:00+01:00 | 2024-09-01T18:00:00+01:00 | 2024-09-01 | 17:30 | 2024-09-01 17:30
0.1459 | 0.87 | 2024-09-01T18:00:00+01:00 | 2024-09-01T18:30:00+01:00 | 2024-09-01 | 18:00 | 2024-09-01 18:00
0 | 0 | 2024-09-01T18:30:00+01:00 | 2024-09-01T19:00:00+01:00 | 2024-09-01 | 18:30 | 2024-09-01 18:30
0 | 0 | 2024-09-01T19:00:00+01:00 | 2024-09-01T19:30:00+01:00 | 2024-09-01 | 19:00 | 2024-09-01 19:00
0.7069 | 4.22 | 2024-09-01T19:30:00+01:00 | 2024-09-01T20:00:00+01:00 | 2024-09-01 | 19:30 | 2024-09-01 19:30
0 | 0 | 2024-09-01T20:00:00+01:00 | 2024-09-01T20:30:00+01:00 | 2024-09-01 | 20:00 | 2024-09-01 20:00
0 | 0 | 2024-09-01T20:30:00+01:00 | 2024-09-01T21:00:00+01:00 | 2024-09-01 | 20:30 | 2024-09-01 20:30
0.4825 | 2.88 | 2024-09-01T21:00:00+01:00 | 2024-09-01T21:30:00+01:00 | 2024-09-01 | 21:00 | 2024-09-01 21:00
0.0449 | 0.27 | 2024-09-01T21:30:00+01:00 | 2024-09-01T22:00:00+01:00 | 2024-09-01 | 21:30 | 2024-09-01 21:30
0 | 0 | 2024-09-01T22:00:00+01:00 | 2024-09-01T22:30:00+01:00 | 2024-09-01 | 22:00 | 2024-09-01 22:00
0.1571 | 0.94 | 2024-09-01T22:30:00+01:00 | 2024-09-01T23:00:00+01:00 | 2024-09-01 | 22:30 | 2024-09-01 22:30
0 | 0 | 2024-09-01T23:00:00+01:00 | 2024-09-01T23:30:00+01:00 | 2024-09-01 | 23:00 | 2024-09-01 23:00
0 | 0 | 2024-09-01T23:30:00+01:00 | 2024-09-02T00:00:00+01:00 | 2024-09-01 | 23:30 | 2024-09-01 23:30
0 | 0 | 2024-09-02T00:00:00+01:00 | 2024-09-02T00:30:00+01:00 | 2024-09-02 | 0:00 | 2024-09-02
0 | 0 | 2024-09-02T00:30:00+01:00 | 2024-09-02T01:00:00+01:00 | 2024-09-02 | 0:30 | 2024-09-02 00:30
0 | 0 | 2024-09-02T01:00:00+01:00 | 2024-09-02T01:30:00+01:00 | 2024-09-02 | 1:00 | 2024-09-02 01:00
0 | 0 | 2024-09-02T01:30:00+01:00 | 2024-09-02T02:00:00+01:00 | 2024-09-02 | 1:30 | 2024-09-02 01:30
0 | 0 | 2024-09-02T02:00:00+01:00 | 2024-09-02T02:30:00+01:00 | 2024-09-02 | 2:00 | 2024-09-02 02:00
0 | 0 | 2024-09-02T02:30:00+01:00 | 2024-09-02T03:00:00+01:00 | 2024-09-02 | 2:30 | 2024-09-02 02:30
0 | 0 | 2024-09-02T03:00:00+01:00 | 2024-09-02T03:30:00+01:00 | 2024-09-02 | 3:00 | 2024-09-02 03:00
0 | 0 | 2024-09-02T03:30:00+01:00 | 2024-09-02T04:00:00+01:00 | 2024-09-02 | 3:30 | 2024-09-02 03:30
0 | 0 | 2024-09-02T04:00:00+01:00 | 2024-09-02T04:30:00+01:00 | 2024-09-02 | 4:00 | 2024-09-02 04:00
0 | 0 | 2024-09-02T04:30:00+01:00 | 2024-09-02T05:00:00+01:00 | 2024-09-02 | 4:30 | 2024-09-02 04:30
0 | 0 | 2024-09-02T05:00:00+01:00 | 2024-09-02T05:30:00+01:00 | 2024-09-02 | 5:00 | 2024-09-02 05:00
0 | 0 | 2024-09-02T05:30:00+01:00 | 2024-09-02T06:00:00+01:00 | 2024-09-02 | 5:30 | 2024-09-02 05:30
0 | 0 | 2024-09-02T06:00:00+01:00 | 2024-09-02T06:30:00+01:00 | 2024-09-02 | 6:00 | 2024-09-02 06:00
0 | 0 | 2024-09-02T06:30:00+01:00 | 2024-09-02T07:00:00+01:00 | 2024-09-02 | 6:30 | 2024-09-02 06:30
0 | 0 | 2024-09-02T07:00:00+01:00 | 2024-09-02T07:30:00+01:00 | 2024-09-02 | 7:00 | 2024-09-02 07:00
0 | 0 | 2024-09-02T07:30:00+01:00 | 2024-09-02T08:00:00+01:00 | 2024-09-02 | 7:30 | 2024-09-02 07:30
0 | 0 | 2024-09-02T08:00:00+01:00 | 2024-09-02T08:30:00+01:00 | 2024-09-02 | 8:00 | 2024-09-02 08:00
0 | 0 | 2024-09-02T08:30:00+01:00 | 2024-09-02T09:00:00+01:00 | 2024-09-02 | 8:30 | 2024-09-02 08:30
0.0673 | 0.4 | 2024-09-02T09:00:00+01:00 | 2024-09-02T09:30:00+01:00 | 2024-09-02 | 9:00 | 2024-09-02 09:00
0 | 0 | 2024-09-02T09:30:00+01:00 | 2024-09-02T10:00:00+01:00 | 2024-09-02 | 9:30 | 2024-09-02 09:30
0 | 0 | 2024-09-02T10:00:00+01:00 | 2024-09-02T10:30:00+01:00 | 2024-09-02 | 10:00 | 2024-09-02 10:00
0 | 0 | 2024-09-02T10:30:00+01:00 | 2024-09-02T11:00:00+01:00 | 2024-09-02 | 10:30 | 2024-09-02 10:30
1.3577 | 8.1 | 2024-09-02T11:00:00+01:00 | 2024-09-02T11:30:00+01:00 | 2024-09-02 | 11:00 | 2024-09-02 11:00
0.0449 | 0.27 | 2024-09-02T11:30:00+01:00 | 2024-09-02T12:00:00+01:00 | 2024-09-02 | 11:30 | 2024-09-02 11:30
0 | 0 | 2024-09-02T12:00:00+01:00 | 2024-09-02T12:30:00+01:00 | 2024-09-02 | 12:00 | 2024-09-02 12:00
0 | 0 | 2024-09-02T12:30:00+01:00 | 2024-09-02T13:00:00+01:00 | 2024-09-02 | 12:30 | 2024-09-02 12:30
0 | 0 | 2024-09-02T13:00:00+01:00 | 2024-09-02T13:30:00+01:00 | 2024-09-02 | 13:00 | 2024-09-02 13:00
0 | 0 | 2024-09-02T13:30:00+01:00 | 2024-09-02T14:00:00+01:00 | 2024-09-02 | 13:30 | 2024-09-02 13:30
2.4798 | 14.79 | 2024-09-02T14:00:00+01:00 | 2024-09-02T14:30:00+01:00 | 2024-09-02 | 14:00 | 2024-09-02 14:00
0.0224 | 0.13 | 2024-09-02T14:30:00+01:00 | 2024-09-02T15:00:00+01:00 | 2024-09-02 | 14:30 | 2024-09-02 14:30
0.202 | 1.21 | 2024-09-02T15:00:00+01:00 | 2024-09-02T15:30:00+01:00 | 2024-09-02 | 15:00 | 2024-09-02 15:00
0 | 0 | 2024-09-02T15:30:00+01:00 | 2024-09-02T16:00:00+01:00 | 2024-09-02 | 15:30 | 2024-09-02 15:30
0 | 0 | 2024-09-02T16:00:00+01:00 | 2024-09-02T16:30:00+01:00 | 2024-09-02 | 16:00 | 2024-09-02 16:00
0 | 0 | 2024-09-02T16:30:00+01:00 | 2024-09-02T17:00:00+01:00 | 2024-09-02 | 16:30 | 2024-09-02 16:30
0 | 0 | 2024-09-02T17:00:00+01:00 | 2024-09-02T17:30:00+01:00 | 2024-09-02 | 17:00 | 2024-09-02 17:00
3.1081 | 18.54 | 2024-09-02T17:30:00+01:00 | 2024-09-02T18:00:00+01:00 | 2024-09-02 | 17:30 | 2024-09-02 17:30
0.3815 | 2.28 | 2024-09-02T18:00:00+01:00 | 2024-09-02T18:30:00+01:00 | 2024-09-02 | 18:00 | 2024-09-02 18:00
0 | 0 | 2024-09-02T18:30:00+01:00 | 2024-09-02T19:00:00+01:00 | 2024-09-02 | 18:30 | 2024-09-02 18:30
0 | 0 | 2024-09-02T19:00:00+01:00 | 2024-09-02T19:30:00+01:00 | 2024-09-02 | 19:00 | 2024-09-02 19:00
0.0449 | 0.27 | 2024-09-02T19:30:00+01:00 | 2024-09-02T20:00:00+01:00 | 2024-09-02 | 19:30 | 2024-09-02 19:30
0 | 0 | 2024-09-02T20:00:00+01:00 | 2024-09-02T20:30:00+01:00 | 2024-09-02 | 20:00 | 2024-09-02 20:00
0 | 0 | 2024-09-02T20:30:00+01:00 | 2024-09-02T21:00:00+01:00 | 2024-09-02 | 20:30 | 2024-09-02 20:30
0 | 0 | 2024-09-02T21:00:00+01:00 | 2024-09-02T21:30:00+01:00 | 2024-09-02 | 21:00 | 2024-09-02 21:00
0.3478 | 2.07 | 2024-09-02T21:30:00+01:00 | 2024-09-02T22:00:00+01:00 | 2024-09-02 | 21:30 | 2024-09-02 21:30
0 | 0 | 2024-09-02T22:00:00+01:00 | 2024-09-02T22:30:00+01:00 | 2024-09-02 | 22:00 | 2024-09-02 22:00
0.5723 | 3.41 | 2024-09-02T22:30:00+01:00 | 2024-09-02T23:00:00+01:00 | 2024-09-02 | 22:30 | 2024-09-02 22:30
0.0337 | 0.2 | 2024-09-02T23:00:00+01:00 | 2024-09-02T23:30:00+01:00 | 2024-09-02 | 23:00 | 2024-09-02 23:00
0 | 0 | 2024-09-02T23:30:00+01:00 | 2024-09-03T00:00:00+01:00 | 2024-09-02 | 23:30 | 2024-09-02 23:30
0 | 0 | 2024-09-03T00:00:00+01:00 | 2024-09-03T00:30:00+01:00 | 2024-09-03 | 0:00 | 2024-09-03
0 | 0 | 2024-09-03T00:30:00+01:00 | 2024-09-03T01:00:00+01:00 | 2024-09-03 | 0:30 | 2024-09-03 00:30
0 | 0 | 2024-09-03T01:00:00+01:00 | 2024-09-03T01:30:00+01:00 | 2024-09-03 | 1:00 | 2024-09-03 01:00
0 | 0 | 2024-09-03T01:30:00+01:00 | 2024-09-03T02:00:00+01:00 | 2024-09-03 | 1:30 | 2024-09-03 01:30
0 | 0 | 2024-09-03T02:00:00+01:00 | 2024-09-03T02:30:00+01:00 | 2024-09-03 | 2:00 | 2024-09-03 02:00
0 | 0 | 2024-09-03T02:30:00+01:00 | 2024-09-03T03:00:00+01:00 | 2024-09-03 | 2:30 | 2024-09-03 02:30
0 | 0 | 2024-09-03T03:00:00+01:00 | 2024-09-03T03:30:00+01:00 | 2024-09-03 | 3:00 | 2024-09-03 03:00
0 | 0 | 2024-09-03T03:30:00+01:00 | 2024-09-03T04:00:00+01:00 | 2024-09-03 | 3:30 | 2024-09-03 03:30
0 | 0 | 2024-09-03T04:00:00+01:00 | 2024-09-03T04:30:00+01:00 | 2024-09-03 | 4:00 | 2024-09-03 04:00
0 | 0 | 2024-09-03T04:30:00+01:00 | 2024-09-03T05:00:00+01:00 | 2024-09-03 | 4:30 | 2024-09-03 04:30
0.0112 | 0.07 | 2024-09-03T05:00:00+01:00 | 2024-09-03T05:30:00+01:00 | 2024-09-03 | 5:00 | 2024-09-03 05:00
0.0112 | 0.07 | 2024-09-03T05:30:00+01:00 | 2024-09-03T06:00:00+01:00 | 2024-09-03 | 5:30 | 2024-09-03 05:30
0 | 0 | 2024-09-03T06:00:00+01:00 | 2024-09-03T06:30:00+01:00 | 2024-09-03 | 6:00 | 2024-09-03 06:00
0 | 0 | 2024-09-03T06:30:00+01:00 | 2024-09-03T07:00:00+01:00 | 2024-09-03 | 6:30 | 2024-09-03 06:30
0 | 0 | 2024-09-03T07:00:00+01:00 | 2024-09-03T07:30:00+01:00 | 2024-09-03 | 7:00 | 2024-09-03 07:00
0 | 0 | 2024-09-03T07:30:00+01:00 | 2024-09-03T08:00:00+01:00 | 2024-09-03 | 7:30 | 2024-09-03 07:30
0 | 0 | 2024-09-03T08:00:00+01:00 | 2024-09-03T08:30:00+01:00 | 2024-09-03 | 8:00 | 2024-09-03 08:00
0.5274 | 3.15 | 2024-09-03T08:30:00+01:00 | 2024-09-03T09:00:00+01:00 | 2024-09-03 | 8:30 | 2024-09-03 08:30
2.1992 | 13.12 | 2024-09-03T09:00:00+01:00 | 2024-09-03T09:30:00+01:00 | 2024-09-03 | 9:00 | 2024-09-03 09:00
0 | 0 | 2024-09-03T09:30:00+01:00 | 2024-09-03T10:00:00+01:00 | 2024-09-03 | 9:30 | 2024-09-03 09:30
0 | 0 | 2024-09-03T10:00:00+01:00 | 2024-09-03T10:30:00+01:00 | 2024-09-03 | 10:00 | 2024-09-03 10:00
0.763 | 4.55 | 2024-09-03T10:30:00+01:00 | 2024-09-03T11:00:00+01:00 | 2024-09-03 | 10:30 | 2024-09-03 10:30
0 | 0 | 2024-09-03T11:00:00+01:00 | 2024-09-03T11:30:00+01:00 | 2024-09-03 | 11:00 | 2024-09-03 11:00
0 | 0 | 2024-09-03T11:30:00+01:00 | 2024-09-03T12:00:00+01:00 | 2024-09-03 | 11:30 | 2024-09-03 11:30
0 | 0 | 2024-09-03T12:00:00+01:00 | 2024-09-03T12:30:00+01:00 | 2024-09-03 | 12:00 | 2024-09-03 12:00
0 | 0 | 2024-09-03T12:30:00+01:00 | 2024-09-03T13:00:00+01:00 | 2024-09-03 | 12:30 | 2024-09-03 12:30
0 | 0 | 2024-09-03T13:00:00+01:00 | 2024-09-03T13:30:00+01:00 | 2024-09-03 | 13:00 | 2024-09-03 13:00
0 | 0 | 2024-09-03T13:30:00+01:00 | 2024-09-03T14:00:00+01:00 | 2024-09-03 | 13:30 | 2024-09-03 13:30
0 | 0 | 2024-09-03T14:00:00+01:00 | 2024-09-03T14:30:00+01:00 | 2024-09-03 | 14:00 | 2024-09-03 14:00
0 | 0 | 2024-09-03T14:30:00+01:00 | 2024-09-03T15:00:00+01:00 | 2024-09-03 | 14:30 | 2024-09-03 14:30
0 | 0 | 2024-09-03T15:00:00+01:00 | 2024-09-03T15:30:00+01:00 | 2024-09-03 | 15:00 | 2024-09-03 15:00
0.4825 | 2.88 | 2024-09-03T15:30:00+01:00 | 2024-09-03T16:00:00+01:00 | 2024-09-03 | 15:30 | 2024-09-03 15:30
0.0561 | 0.33 | 2024-09-03T16:00:00+01:00 | 2024-09-03T16:30:00+01:00 | 2024-09-03 | 16:00 | 2024-09-03 16:00
0.0337 | 0.2 | 2024-09-03T16:30:00+01:00 | 2024-09-03T17:00:00+01:00 | 2024-09-03 | 16:30 | 2024-09-03 16:30
1.066 | 6.36 | 2024-09-03T17:00:00+01:00 | 2024-09-03T17:30:00+01:00 | 2024-09-03 | 17:00 | 2024-09-03 17:00
2.5807 | 15.4 | 2024-09-03T17:30:00+01:00 | 2024-09-03T18:00:00+01:00 | 2024-09-03 | 17:30 | 2024-09-03 17:30
1.4138 | 8.43 | 2024-09-03T18:00:00+01:00 | 2024-09-03T18:30:00+01:00 | 2024-09-03 | 18:00 | 2024-09-03 18:00
1.3577 | 8.1 | 2024-09-03T18:30:00+01:00 | 2024-09-03T19:00:00+01:00 | 2024-09-03 | 18:30 | 2024-09-03 18:30
1.5821 | 9.44 | 2024-09-03T19:00:00+01:00 | 2024-09-03T19:30:00+01:00 | 2024-09-03 | 19:00 | 2024-09-03 19:00
0.6845 | 4.08 | 2024-09-03T19:30:00+01:00 | 2024-09-03T20:00:00+01:00 | 2024-09-03 | 19:30 | 2024-09-03 19:30
0 | 0 | 2024-09-03T20:00:00+01:00 | 2024-09-03T20:30:00+01:00 | 2024-09-03 | 20:00 | 2024-09-03 20:00
0 | 0 | 2024-09-03T20:30:00+01:00 | 2024-09-03T21:00:00+01:00 | 2024-09-03 | 20:30 | 2024-09-03 20:30
0 | 0 | 2024-09-03T21:00:00+01:00 | 2024-09-03T21:30:00+01:00 | 2024-09-03 | 21:00 | 2024-09-03 21:00
0 | 0 | 2024-09-03T21:30:00+01:00 | 2024-09-03T22:00:00+01:00 | 2024-09-03 | 21:30 | 2024-09-03 21:30
0.3366 | 2.01 | 2024-09-03T22:00:00+01:00 | 2024-09-03T22:30:00+01:00 | 2024-09-03 | 22:00 | 2024-09-03 22:00
0.101 | 0.6 | 2024-09-03T22:30:00+01:00 | 2024-09-03T23:00:00+01:00 | 2024-09-03 | 22:30 | 2024-09-03 22:30
0 | 0 | 2024-09-03T23:00:00+01:00 | 2024-09-03T23:30:00+01:00 | 2024-09-03 | 23:00 | 2024-09-03 23:00
0.4937 | 2.95 | 2024-09-03T23:30:00+01:00 | 2024-09-04T00:00:00+01:00 | 2024-09-03 | 23:30 | 2024-09-03 23:30
0 | 0 | 2024-09-04T00:00:00+01:00 | 2024-09-04T00:30:00+01:00 | 2024-09-04 | 0:00 | 2024-09-04
0 | 0 | 2024-09-04T00:30:00+01:00 | 2024-09-04T01:00:00+01:00 | 2024-09-04 | 0:30 | 2024-09-04 00:30
0 | 0 | 2024-09-04T01:00:00+01:00 | 2024-09-04T01:30:00+01:00 | 2024-09-04 | 1:00 | 2024-09-04 01:00
0 | 0 | 2024-09-04T01:30:00+01:00 | 2024-09-04T02:00:00+01:00 | 2024-09-04 | 1:30 | 2024-09-04 01:30
0 | 0 | 2024-09-04T02:00:00+01:00 | 2024-09-04T02:30:00+01:00 | 2024-09-04 | 2:00 | 2024-09-04 02:00
0 | 0 | 2024-09-04T02:30:00+01:00 | 2024-09-04T03:00:00+01:00 | 2024-09-04 | 2:30 | 2024-09-04 02:30
0.0224 | 0.13 | 2024-09-04T03:00:00+01:00 | 2024-09-04T03:30:00+01:00 | 2024-09-04 | 3:00 | 2024-09-04 03:00
0 | 0 | 2024-09-04T03:30:00+01:00 | 2024-09-04T04:00:00+01:00 | 2024-09-04 | 3:30 | 2024-09-04 03:30
0 | 0 | 2024-09-04T04:00:00+01:00 | 2024-09-04T04:30:00+01:00 | 2024-09-04 | 4:00 | 2024-09-04 04:00
0 | 0 | 2024-09-04T04:30:00+01:00 | 2024-09-04T05:00:00+01:00 | 2024-09-04 | 4:30 | 2024-09-04 04:30
0 | 0 | 2024-09-04T05:00:00+01:00 | 2024-09-04T05:30:00+01:00 | 2024-09-04 | 5:00 | 2024-09-04 05:00
0 | 0 | 2024-09-04T05:30:00+01:00 | 2024-09-04T06:00:00+01:00 | 2024-09-04 | 5:30 | 2024-09-04 05:30
0 | 0 | 2024-09-04T06:00:00+01:00 | 2024-09-04T06:30:00+01:00 | 2024-09-04 | 6:00 | 2024-09-04 06:00
0.2356 | 1.41 | 2024-09-04T06:30:00+01:00 | 2024-09-04T07:00:00+01:00 | 2024-09-04 | 6:30 | 2024-09-04 06:30
0.0449 | 0.27 | 2024-09-04T07:00:00+01:00 | 2024-09-04T07:30:00+01:00 | 2024-09-04 | 7:00 | 2024-09-04 07:00
0 | 0 | 2024-09-04T07:30:00+01:00 | 2024-09-04T08:00:00+01:00 | 2024-09-04 | 7:30 | 2024-09-04 07:30
0.0112 | 0.07 | 2024-09-04T08:00:00+01:00 | 2024-09-04T08:30:00+01:00 | 2024-09-04 | 8:00 | 2024-09-04 08:00
0.2244 | 1.34 | 2024-09-04T08:30:00+01:00 | 2024-09-04T09:00:00+01:00 | 2024-09-04 | 8:30 | 2024-09-04 08:30
1.3914 | 8.3 | 2024-09-04T09:00:00+01:00 | 2024-09-04T09:30:00+01:00 | 2024-09-04 | 9:00 | 2024-09-04 09:00
0.1571 | 0.94 | 2024-09-04T09:30:00+01:00 | 2024-09-04T10:00:00+01:00 | 2024-09-04 | 9:30 | 2024-09-04 09:30
0.0112 | 0.07 | 2024-09-04T10:00:00+01:00 | 2024-09-04T10:30:00+01:00 | 2024-09-04 | 10:00 | 2024-09-04 10:00
0.3927 | 2.34 | 2024-09-04T10:30:00+01:00 | 2024-09-04T11:00:00+01:00 | 2024-09-04 | 10:30 | 2024-09-04 10:30
0.2917 | 1.74 | 2024-09-04T11:00:00+01:00 | 2024-09-04T11:30:00+01:00 | 2024-09-04 | 11:00 | 2024-09-04 11:00
0 | 0 | 2024-09-04T11:30:00+01:00 | 2024-09-04T12:00:00+01:00 | 2024-09-04 | 11:30 | 2024-09-04 11:30
0 | 0 | 2024-09-04T12:00:00+01:00 | 2024-09-04T12:30:00+01:00 | 2024-09-04 | 12:00 | 2024-09-04 12:00
0 | 0 | 2024-09-04T12:30:00+01:00 | 2024-09-04T13:00:00+01:00 | 2024-09-04 | 12:30 | 2024-09-04 12:30
0 | 0 | 2024-09-04T13:00:00+01:00 | 2024-09-04T13:30:00+01:00 | 2024-09-04 | 13:00 | 2024-09-04 13:00
0 | 0 | 2024-09-04T13:30:00+01:00 | 2024-09-04T14:00:00+01:00 | 2024-09-04 | 13:30 | 2024-09-04 13:30
0 | 0 | 2024-09-04T14:00:00+01:00 | 2024-09-04T14:30:00+01:00 | 2024-09-04 | 14:00 | 2024-09-04 14:00
0 | 0 | 2024-09-04T14:30:00+01:00 | 2024-09-04T15:00:00+01:00 | 2024-09-04 | 14:30 | 2024-09-04 14:30
0 | 0 | 2024-09-04T15:00:00+01:00 | 2024-09-04T15:30:00+01:00 | 2024-09-04 | 15:00 | 2024-09-04 15:00
0 | 0 | 2024-09-04T15:30:00+01:00 | 2024-09-04T16:00:00+01:00 | 2024-09-04 | 15:30 | 2024-09-04 15:30
0 | 0 | 2024-09-04T16:00:00+01:00 | 2024-09-04T16:30:00+01:00 | 2024-09-04 | 16:00 | 2024-09-04 16:00
0 | 0 | 2024-09-04T16:30:00+01:00 | 2024-09-04T17:00:00+01:00 | 2024-09-04 | 16:30 | 2024-09-04 16:30
0 | 0 | 2024-09-04T17:00:00+01:00 | 2024-09-04T17:30:00+01:00 | 2024-09-04 | 17:00 | 2024-09-04 17:00
0 | 0 | 2024-09-04T17:30:00+01:00 | 2024-09-04T18:00:00+01:00 | 2024-09-04 | 17:30 | 2024-09-04 17:30
0.0898 | 0.54 | 2024-09-04T18:00:00+01:00 | 2024-09-04T18:30:00+01:00 | 2024-09-04 | 18:00 | 2024-09-04 18:00
0.4264 | 2.54 | 2024-09-04T18:30:00+01:00 | 2024-09-04T19:00:00+01:00 | 2024-09-04 | 18:30 | 2024-09-04 18:30
2.0422 | 12.18 | 2024-09-04T19:00:00+01:00 | 2024-09-04T19:30:00+01:00 | 2024-09-04 | 19:00 | 2024-09-04 19:00
0.202 | 1.21 | 2024-09-04T19:30:00+01:00 | 2024-09-04T20:00:00+01:00 | 2024-09-04 | 19:30 | 2024-09-04 19:30
0 | 0 | 2024-09-04T20:00:00+01:00 | 2024-09-04T20:30:00+01:00 | 2024-09-04 | 20:00 | 2024-09-04 20:00
0.5835 | 3.48 | 2024-09-04T20:30:00+01:00 | 2024-09-04T21:00:00+01:00 | 2024-09-04 | 20:30 | 2024-09-04 20:30
0.0224 | 0.13 | 2024-09-04T21:00:00+01:00 | 2024-09-04T21:30:00+01:00 | 2024-09-04 | 21:00 | 2024-09-04 21:00
0 | 0 | 2024-09-04T21:30:00+01:00 | 2024-09-04T22:00:00+01:00 | 2024-09-04 | 21:30 | 2024-09-04 21:30
0 | 0 | 2024-09-04T22:00:00+01:00 | 2024-09-04T22:30:00+01:00 | 2024-09-04 | 22:00 | 2024-09-04 22:00
0.0224 | 0.13 | 2024-09-04T22:30:00+01:00 | 2024-09-04T23:00:00+01:00 | 2024-09-04 | 22:30 | 2024-09-04 22:30
0.202 | 1.21 | 2024-09-04T23:00:00+01:00 | 2024-09-04T23:30:00+01:00 | 2024-09-04 | 23:00 | 2024-09-04 23:00
0 | 0 | 2024-09-04T23:30:00+01:00 | 2024-09-05T00:00:00+01:00 | 2024-09-04 | 23:30 | 2024-09-04 23:30
0 | 0 | 2024-09-05T00:00:00+01:00 | 2024-09-05T00:30:00+01:00 | 2024-09-05 | 0:00 | 2024-09-05
0 | 0 | 2024-09-05T00:30:00+01:00 | 2024-09-05T01:00:00+01:00 | 2024-09-05 | 0:30 | 2024-09-05 00:30
0 | 0 | 2024-09-05T01:00:00+01:00 | 2024-09-05T01:30:00+01:00 | 2024-09-05 | 1:00 | 2024-09-05 01:00
0 | 0 | 2024-09-05T01:30:00+01:00 | 2024-09-05T02:00:00+01:00 | 2024-09-05 | 1:30 | 2024-09-05 01:30
0 | 0 | 2024-09-05T02:00:00+01:00 | 2024-09-05T02:30:00+01:00 | 2024-09-05 | 2:00 | 2024-09-05 02:00
0 | 0 | 2024-09-05T02:30:00+01:00 | 2024-09-05T03:00:00+01:00 | 2024-09-05 | 2:30 | 2024-09-05 02:30
0 | 0 | 2024-09-05T03:00:00+01:00 | 2024-09-05T03:30:00+01:00 | 2024-09-05 | 3:00 | 2024-09-05 03:00
0 | 0 | 2024-09-05T03:30:00+01:00 | 2024-09-05T04:00:00+01:00 | 2024-09-05 | 3:30 | 2024-09-05 03:30
0 | 0 | 2024-09-05T04:00:00+01:00 | 2024-09-05T04:30:00+01:00 | 2024-09-05 | 4:00 | 2024-09-05 04:00
0 | 0 | 2024-09-05T04:30:00+01:00 | 2024-09-05T05:00:00+01:00 | 2024-09-05 | 4:30 | 2024-09-05 04:30
0 | 0 | 2024-09-05T05:00:00+01:00 | 2024-09-05T05:30:00+01:00 | 2024-09-05 | 5:00 | 2024-09-05 05:00
0 | 0 | 2024-09-05T05:30:00+01:00 | 2024-09-05T06:00:00+01:00 | 2024-09-05 | 5:30 | 2024-09-05 05:30
0 | 0 | 2024-09-05T06:00:00+01:00 | 2024-09-05T06:30:00+01:00 | 2024-09-05 | 6:00 | 2024-09-05 06:00
0 | 0 | 2024-09-05T06:30:00+01:00 | 2024-09-05T07:00:00+01:00 | 2024-09-05 | 6:30 | 2024-09-05 06:30
0.1346 | 0.8 | 2024-09-05T07:00:00+01:00 | 2024-09-05T07:30:00+01:00 | 2024-09-05 | 7:00 | 2024-09-05 07:00
0.1908 | 1.14 | 2024-09-05T07:30:00+01:00 | 2024-09-05T08:00:00+01:00 | 2024-09-05 | 7:30 | 2024-09-05 07:30
0.5161 | 3.08 | 2024-09-05T08:00:00+01:00 | 2024-09-05T08:30:00+01:00 | 2024-09-05 | 8:00 | 2024-09-05 08:00
0 | 0 | 2024-09-05T08:30:00+01:00 | 2024-09-05T09:00:00+01:00 | 2024-09-05 | 8:30 | 2024-09-05 08:30
0.0673 | 0.4 | 2024-09-05T09:00:00+01:00 | 2024-09-05T09:30:00+01:00 | 2024-09-05 | 9:00 | 2024-09-05 09:00
0.202 | 1.21 | 2024-09-05T09:30:00+01:00 | 2024-09-05T10:00:00+01:00 | 2024-09-05 | 9:30 | 2024-09-05 09:30
0 | 0 | 2024-09-05T10:00:00+01:00 | 2024-09-05T10:30:00+01:00 | 2024-09-05 | 10:00 | 2024-09-05 10:00
0.2469 | 1.47 | 2024-09-05T10:30:00+01:00 | 2024-09-05T11:00:00+01:00 | 2024-09-05 | 10:30 | 2024-09-05 10:30
0.303 | 1.81 | 2024-09-05T11:00:00+01:00 | 2024-09-05T11:30:00+01:00 | 2024-09-05 | 11:00 | 2024-09-05 11:00
0 | 0 | 2024-09-05T11:30:00+01:00 | 2024-09-05T12:00:00+01:00 | 2024-09-05 | 11:30 | 2024-09-05 11:30
0.2244 | 1.34 | 2024-09-05T12:00:00+01:00 | 2024-09-05T12:30:00+01:00 | 2024-09-05 | 12:00 | 2024-09-05 12:00
0.2132 | 1.27 | 2024-09-05T12:30:00+01:00 | 2024-09-05T13:00:00+01:00 | 2024-09-05 | 12:30 | 2024-09-05 12:30
0.1122 | 0.67 | 2024-09-05T13:00:00+01:00 | 2024-09-05T13:30:00+01:00 | 2024-09-05 | 13:00 | 2024-09-05 13:00
0.0224 | 0.13 | 2024-09-05T13:30:00+01:00 | 2024-09-05T14:00:00+01:00 | 2024-09-05 | 13:30 | 2024-09-05 13:30
0 | 0 | 2024-09-05T14:00:00+01:00 | 2024-09-05T14:30:00+01:00 | 2024-09-05 | 14:00 | 2024-09-05 14:00
0 | 0 | 2024-09-05T14:30:00+01:00 | 2024-09-05T15:00:00+01:00 | 2024-09-05 | 14:30 | 2024-09-05 14:30
0 | 0 | 2024-09-05T15:00:00+01:00 | 2024-09-05T15:30:00+01:00 | 2024-09-05 | 15:00 | 2024-09-05 15:00
0 | 0 | 2024-09-05T15:30:00+01:00 | 2024-09-05T16:00:00+01:00 | 2024-09-05 | 15:30 | 2024-09-05 15:30
0 | 0 | 2024-09-05T16:00:00+01:00 | 2024-09-05T16:30:00+01:00 | 2024-09-05 | 16:00 | 2024-09-05 16:00
0.1346 | 0.8 | 2024-09-05T16:30:00+01:00 | 2024-09-05T17:00:00+01:00 | 2024-09-05 | 16:30 | 2024-09-05 16:30
0.1122 | 0.67 | 2024-09-05T17:00:00+01:00 | 2024-09-05T17:30:00+01:00 | 2024-09-05 | 17:00 | 2024-09-05 17:00
0 | 0 | 2024-09-05T17:30:00+01:00 | 2024-09-05T18:00:00+01:00 | 2024-09-05 | 17:30 | 2024-09-05 17:30
0 | 0 | 2024-09-05T18:00:00+01:00 | 2024-09-05T18:30:00+01:00 | 2024-09-05 | 18:00 | 2024-09-05 18:00
0.0224 | 0.13 | 2024-09-05T18:30:00+01:00 | 2024-09-05T19:00:00+01:00 | 2024-09-05 | 18:30 | 2024-09-05 18:30
0 | 0 | 2024-09-05T19:00:00+01:00 | 2024-09-05T19:30:00+01:00 | 2024-09-05 | 19:00 | 2024-09-05 19:00
0 | 0 | 2024-09-05T19:30:00+01:00 | 2024-09-05T20:00:00+01:00 | 2024-09-05 | 19:30 | 2024-09-05 19:30
0.0898 | 0.54 | 2024-09-05T20:00:00+01:00 | 2024-09-05T20:30:00+01:00 | 2024-09-05 | 20:00 | 2024-09-05 20:00
0 | 0 | 2024-09-05T20:30:00+01:00 | 2024-09-05T21:00:00+01:00 | 2024-09-05 | 20:30 | 2024-09-05 20:30
0 | 0 | 2024-09-05T21:00:00+01:00 | 2024-09-05T21:30:00+01:00 | 2024-09-05 | 21:00 | 2024-09-05 21:00
0 | 0 | 2024-09-05T21:30:00+01:00 | 2024-09-05T22:00:00+01:00 | 2024-09-05 | 21:30 | 2024-09-05 21:30
0 | 0 | 2024-09-05T22:00:00+01:00 | 2024-09-05T22:30:00+01:00 | 2024-09-05 | 22:00 | 2024-09-05 22:00
0.0224 | 0.13 | 2024-09-05T22:30:00+01:00 | 2024-09-05T23:00:00+01:00 | 2024-09-05 | 22:30 | 2024-09-05 22:30
0 | 0 | 2024-09-05T23:00:00+01:00 | 2024-09-05T23:30:00+01:00 | 2024-09-05 | 23:00 | 2024-09-05 23:00
0 | 0 | 2024-09-05T23:30:00+01:00 | 2024-09-06T00:00:00+01:00 | 2024-09-05 | 23:30 | 2024-09-05 23:30
0 | 0 | 2024-09-06T00:00:00+01:00 | 2024-09-06T00:30:00+01:00 | 2024-09-06 | 0:00 | 2024-09-06
0 | 0 | 2024-09-06T00:30:00+01:00 | 2024-09-06T01:00:00+01:00 | 2024-09-06 | 0:30 | 2024-09-06 00:30
0 | 0 | 2024-09-06T01:00:00+01:00 | 2024-09-06T01:30:00+01:00 | 2024-09-06 | 1:00 | 2024-09-06 01:00
0 | 0 | 2024-09-06T01:30:00+01:00 | 2024-09-06T02:00:00+01:00 | 2024-09-06 | 1:30 | 2024-09-06 01:30
0 | 0 | 2024-09-06T02:00:00+01:00 | 2024-09-06T02:30:00+01:00 | 2024-09-06 | 2:00 | 2024-09-06 02:00
0 | 0 | 2024-09-06T02:30:00+01:00 | 2024-09-06T03:00:00+01:00 | 2024-09-06 | 2:30 | 2024-09-06 02:30
0 | 0 | 2024-09-06T03:00:00+01:00 | 2024-09-06T03:30:00+01:00 | 2024-09-06 | 3:00 | 2024-09-06 03:00
0 | 0 | 2024-09-06T03:30:00+01:00 | 2024-09-06T04:00:00+01:00 | 2024-09-06 | 3:30 | 2024-09-06 03:30
0 | 0 | 2024-09-06T04:00:00+01:00 | 2024-09-06T04:30:00+01:00 | 2024-09-06 | 4:00 | 2024-09-06 04:00
0 | 0 | 2024-09-06T04:30:00+01:00 | 2024-09-06T05:00:00+01:00 | 2024-09-06 | 4:30 | 2024-09-06 04:30
0 | 0 | 2024-09-06T05:00:00+01:00 | 2024-09-06T05:30:00+01:00 | 2024-09-06 | 5:00 | 2024-09-06 05:00
0 | 0 | 2024-09-06T05:30:00+01:00 | 2024-09-06T06:00:00+01:00 | 2024-09-06 | 5:30 | 2024-09-06 05:30
0 | 0 | 2024-09-06T06:00:00+01:00 | 2024-09-06T06:30:00+01:00 | 2024-09-06 | 6:00 | 2024-09-06 06:00
0 | 0 | 2024-09-06T06:30:00+01:00 | 2024-09-06T07:00:00+01:00 | 2024-09-06 | 6:30 | 2024-09-06 06:30
0 | 0 | 2024-09-06T07:00:00+01:00 | 2024-09-06T07:30:00+01:00 | 2024-09-06 | 7:00 | 2024-09-06 07:00
0 | 0 | 2024-09-06T07:30:00+01:00 | 2024-09-06T08:00:00+01:00 | 2024-09-06 | 7:30 | 2024-09-06 07:30
0.1459 | 0.87 | 2024-09-06T08:00:00+01:00 | 2024-09-06T08:30:00+01:00 | 2024-09-06 | 8:00 | 2024-09-06 08:00
0 | 0 | 2024-09-06T08:30:00+01:00 | 2024-09-06T09:00:00+01:00 | 2024-09-06 | 8:30 | 2024-09-06 08:30
0 | 0 | 2024-09-06T09:00:00+01:00 | 2024-09-06T09:30:00+01:00 | 2024-09-06 | 9:00 | 2024-09-06 09:00
0 | 0 | 2024-09-06T09:30:00+01:00 | 2024-09-06T10:00:00+01:00 | 2024-09-06 | 9:30 | 2024-09-06 09:30
0 | 0 | 2024-09-06T10:00:00+01:00 | 2024-09-06T10:30:00+01:00 | 2024-09-06 | 10:00 | 2024-09-06 10:00
0 | 0 | 2024-09-06T10:30:00+01:00 | 2024-09-06T11:00:00+01:00 | 2024-09-06 | 10:30 | 2024-09-06 10:30
0 | 0 | 2024-09-06T11:00:00+01:00 | 2024-09-06T11:30:00+01:00 | 2024-09-06 | 11:00 | 2024-09-06 11:00
0 | 0 | 2024-09-06T11:30:00+01:00 | 2024-09-06T12:00:00+01:00 | 2024-09-06 | 11:30 | 2024-09-06 11:30
0 | 0 | 2024-09-06T12:00:00+01:00 | 2024-09-06T12:30:00+01:00 | 2024-09-06 | 12:00 | 2024-09-06 12:00
0 | 0 | 2024-09-06T12:30:00+01:00 | 2024-09-06T13:00:00+01:00 | 2024-09-06 | 12:30 | 2024-09-06 12:30
0 | 0 | 2024-09-06T13:00:00+01:00 | 2024-09-06T13:30:00+01:00 | 2024-09-06 | 13:00 | 2024-09-06 13:00
0 | 0 | 2024-09-06T13:30:00+01:00 | 2024-09-06T14:00:00+01:00 | 2024-09-06 | 13:30 | 2024-09-06 13:30
0 | 0 | 2024-09-06T14:00:00+01:00 | 2024-09-06T14:30:00+01:00 | 2024-09-06 | 14:00 | 2024-09-06 14:00
0 | 0 | 2024-09-06T14:30:00+01:00 | 2024-09-06T15:00:00+01:00 | 2024-09-06 | 14:30 | 2024-09-06 14:30
0 | 0 | 2024-09-06T15:00:00+01:00 | 2024-09-06T15:30:00+01:00 | 2024-09-06 | 15:00 | 2024-09-06 15:00
0 | 0 | 2024-09-06T15:30:00+01:00 | 2024-09-06T16:00:00+01:00 | 2024-09-06 | 15:30 | 2024-09-06 15:30
0 | 0 | 2024-09-06T16:00:00+01:00 | 2024-09-06T16:30:00+01:00 | 2024-09-06 | 16:00 | 2024-09-06 16:00
0 | 0 | 2024-09-06T16:30:00+01:00 | 2024-09-06T17:00:00+01:00 | 2024-09-06 | 16:30 | 2024-09-06 16:30
0 | 0 | 2024-09-06T17:00:00+01:00 | 2024-09-06T17:30:00+01:00 | 2024-09-06 | 17:00 | 2024-09-06 17:00
0 | 0 | 2024-09-06T17:30:00+01:00 | 2024-09-06T18:00:00+01:00 | 2024-09-06 | 17:30 | 2024-09-06 17:30
0.1346 | 0.8 | 2024-09-06T18:00:00+01:00 | 2024-09-06T18:30:00+01:00 | 2024-09-06 | 18:00 | 2024-09-06 18:00
0 | 0 | 2024-09-06T18:30:00+01:00 | 2024-09-06T19:00:00+01:00 | 2024-09-06 | 18:30 | 2024-09-06 18:30
0 | 0 | 2024-09-06T19:00:00+01:00 | 2024-09-06T19:30:00+01:00 | 2024-09-06 | 19:00 | 2024-09-06 19:00
0 | 0 | 2024-09-06T19:30:00+01:00 | 2024-09-06T20:00:00+01:00 | 2024-09-06 | 19:30 | 2024-09-06 19:30
0 | 0 | 2024-09-06T20:00:00+01:00 | 2024-09-06T20:30:00+01:00 | 2024-09-06 | 20:00 | 2024-09-06 20:00
0 | 0 | 2024-09-06T20:30:00+01:00 | 2024-09-06T21:00:00+01:00 | 2024-09-06 | 20:30 | 2024-09-06 20:30
0 | 0 | 2024-09-06T21:00:00+01:00 | 2024-09-06T21:30:00+01:00 | 2024-09-06 | 21:00 | 2024-09-06 21:00
0 | 0 | 2024-09-06T21:30:00+01:00 | 2024-09-06T22:00:00+01:00 | 2024-09-06 | 21:30 | 2024-09-06 21:30
0 | 0 | 2024-09-06T22:00:00+01:00 | 2024-09-06T22:30:00+01:00 | 2024-09-06 | 22:00 | 2024-09-06 22:00
0 | 0 | 2024-09-06T22:30:00+01:00 | 2024-09-06T23:00:00+01:00 | 2024-09-06 | 22:30 | 2024-09-06 22:30
0 | 0 | 2024-09-06T23:00:00+01:00 | 2024-09-06T23:30:00+01:00 | 2024-09-06 | 23:00 | 2024-09-06 23:00
0.0673 | 0.4 | 2024-09-06T23:30:00+01:00 | 2024-09-07T00:00:00+01:00 | 2024-09-06 | 23:30 | 2024-09-06 23:30
0 | 0 | 2024-09-07T00:00:00+01:00 | 2024-09-07T00:30:00+01:00 | 2024-09-07 | 0:00 | 2024-09-07
0 | 0 | 2024-09-07T00:30:00+01:00 | 2024-09-07T01:00:00+01:00 | 2024-09-07 | 0:30 | 2024-09-07 00:30
0 | 0 | 2024-09-07T01:00:00+01:00 | 2024-09-07T01:30:00+01:00 | 2024-09-07 | 1:00 | 2024-09-07 01:00
0 | 0 | 2024-09-07T01:30:00+01:00 | 2024-09-07T02:00:00+01:00 | 2024-09-07 | 1:30 | 2024-09-07 01:30
0 | 0 | 2024-09-07T02:00:00+01:00 | 2024-09-07T02:30:00+01:00 | 2024-09-07 | 2:00 | 2024-09-07 02:00
0 | 0 | 2024-09-07T02:30:00+01:00 | 2024-09-07T03:00:00+01:00 | 2024-09-07 | 2:30 | 2024-09-07 02:30
0 | 0 | 2024-09-07T03:00:00+01:00 | 2024-09-07T03:30:00+01:00 | 2024-09-07 | 3:00 | 2024-09-07 03:00
0 | 0 | 2024-09-07T03:30:00+01:00 | 2024-09-07T04:00:00+01:00 | 2024-09-07 | 3:30 | 2024-09-07 03:30
0 | 0 | 2024-09-07T04:00:00+01:00 | 2024-09-07T04:30:00+01:00 | 2024-09-07 | 4:00 | 2024-09-07 04:00
0 | 0 | 2024-09-07T04:30:00+01:00 | 2024-09-07T05:00:00+01:00 | 2024-09-07 | 4:30 | 2024-09-07 04:30
0 | 0 | 2024-09-07T05:00:00+01:00 | 2024-09-07T05:30:00+01:00 | 2024-09-07 | 5:00 | 2024-09-07 05:00
0 | 0 | 2024-09-07T05:30:00+01:00 | 2024-09-07T06:00:00+01:00 | 2024-09-07 | 5:30 | 2024-09-07 05:30
0 | 0 | 2024-09-07T06:00:00+01:00 | 2024-09-07T06:30:00+01:00 | 2024-09-07 | 6:00 | 2024-09-07 06:00
0 | 0 | 2024-09-07T06:30:00+01:00 | 2024-09-07T07:00:00+01:00 | 2024-09-07 | 6:30 | 2024-09-07 06:30
0 | 0 | 2024-09-07T07:00:00+01:00 | 2024-09-07T07:30:00+01:00 | 2024-09-07 | 7:00 | 2024-09-07 07:00
0 | 0 | 2024-09-07T07:30:00+01:00 | 2024-09-07T08:00:00+01:00 | 2024-09-07 | 7:30 | 2024-09-07 07:30
0 | 0 | 2024-09-07T08:00:00+01:00 | 2024-09-07T08:30:00+01:00 | 2024-09-07 | 8:00 | 2024-09-07 08:00
0 | 0 | 2024-09-07T08:30:00+01:00 | 2024-09-07T09:00:00+01:00 | 2024-09-07 | 8:30 | 2024-09-07 08:30
0.2469 | 1.47 | 2024-09-07T09:00:00+01:00 | 2024-09-07T09:30:00+01:00 | 2024-09-07 | 9:00 | 2024-09-07 09:00
0.1908 | 1.14 | 2024-09-07T09:30:00+01:00 | 2024-09-07T10:00:00+01:00 | 2024-09-07 | 9:30 | 2024-09-07 09:30
0 | 0 | 2024-09-07T10:00:00+01:00 | 2024-09-07T10:30:00+01:00 | 2024-09-07 | 10:00 | 2024-09-07 10:00
0 | 0 | 2024-09-07T10:30:00+01:00 | 2024-09-07T11:00:00+01:00 | 2024-09-07 | 10:30 | 2024-09-07 10:30
0.2469 | 1.47 | 2024-09-07T11:00:00+01:00 | 2024-09-07T11:30:00+01:00 | 2024-09-07 | 11:00 | 2024-09-07 11:00
0.7967 | 4.75 | 2024-09-07T11:30:00+01:00 | 2024-09-07T12:00:00+01:00 | 2024-09-07 | 11:30 | 2024-09-07 11:30
0 | 0 | 2024-09-07T12:00:00+01:00 | 2024-09-07T12:30:00+01:00 | 2024-09-07 | 12:00 | 2024-09-07 12:00
0 | 0 | 2024-09-07T12:30:00+01:00 | 2024-09-07T13:00:00+01:00 | 2024-09-07 | 12:30 | 2024-09-07 12:30
0 | 0 | 2024-09-07T13:00:00+01:00 | 2024-09-07T13:30:00+01:00 | 2024-09-07 | 13:00 | 2024-09-07 13:00
0 | 0 | 2024-09-07T13:30:00+01:00 | 2024-09-07T14:00:00+01:00 | 2024-09-07 | 13:30 | 2024-09-07 13:30
0 | 0 | 2024-09-07T14:00:00+01:00 | 2024-09-07T14:30:00+01:00 | 2024-09-07 | 14:00 | 2024-09-07 14:00
0.0785 | 0.47 | 2024-09-07T14:30:00+01:00 | 2024-09-07T15:00:00+01:00 | 2024-09-07 | 14:30 | 2024-09-07 14:30
0 | 0 | 2024-09-07T15:00:00+01:00 | 2024-09-07T15:30:00+01:00 | 2024-09-07 | 15:00 | 2024-09-07 15:00
0 | 0 | 2024-09-07T15:30:00+01:00 | 2024-09-07T16:00:00+01:00 | 2024-09-07 | 15:30 | 2024-09-07 15:30
0 | 0 | 2024-09-07T16:00:00+01:00 | 2024-09-07T16:30:00+01:00 | 2024-09-07 | 16:00 | 2024-09-07 16:00
0 | 0 | 2024-09-07T16:30:00+01:00 | 2024-09-07T17:00:00+01:00 | 2024-09-07 | 16:30 | 2024-09-07 16:30
0 | 0 | 2024-09-07T17:00:00+01:00 | 2024-09-07T17:30:00+01:00 | 2024-09-07 | 17:00 | 2024-09-07 17:00
0 | 0 | 2024-09-07T17:30:00+01:00 | 2024-09-07T18:00:00+01:00 | 2024-09-07 | 17:30 | 2024-09-07 17:30
0 | 0 | 2024-09-07T18:00:00+01:00 | 2024-09-07T18:30:00+01:00 | 2024-09-07 | 18:00 | 2024-09-07 18:00
0 | 0 | 2024-09-07T18:30:00+01:00 | 2024-09-07T19:00:00+01:00 | 2024-09-07 | 18:30 | 2024-09-07 18:30
0.303 | 1.81 | 2024-09-07T19:00:00+01:00 | 2024-09-07T19:30:00+01:00 | 2024-09-07 | 19:00 | 2024-09-07 19:00
0.9762 | 5.82 | 2024-09-07T19:30:00+01:00 | 2024-09-07T20:00:00+01:00 | 2024-09-07 | 19:30 | 2024-09-07 19:30
0 | 0 | 2024-09-07T20:00:00+01:00 | 2024-09-07T20:30:00+01:00 | 2024-09-07 | 20:00 | 2024-09-07 20:00
0 | 0 | 2024-09-07T20:30:00+01:00 | 2024-09-07T21:00:00+01:00 | 2024-09-07 | 20:30 | 2024-09-07 20:30
0 | 0 | 2024-09-07T21:00:00+01:00 | 2024-09-07T21:30:00+01:00 | 2024-09-07 | 21:00 | 2024-09-07 21:00
0 | 0 | 2024-09-07T21:30:00+01:00 | 2024-09-07T22:00:00+01:00 | 2024-09-07 | 21:30 | 2024-09-07 21:30
0.202 | 1.21 | 2024-09-07T22:00:00+01:00 | 2024-09-07T22:30:00+01:00 | 2024-09-07 | 22:00 | 2024-09-07 22:00
0 | 0 | 2024-09-07T22:30:00+01:00 | 2024-09-07T23:00:00+01:00 | 2024-09-07 | 22:30 | 2024-09-07 22:30
0 | 0 | 2024-09-07T23:00:00+01:00 | 2024-09-07T23:30:00+01:00 | 2024-09-07 | 23:00 | 2024-09-07 23:00
0 | 0 | 2024-09-07T23:30:00+01:00 | 2024-09-08T00:00:00+01:00 | 2024-09-07 | 23:30 | 2024-09-07 23:30
0.0112 | 0.07 | 2024-09-08T00:00:00+01:00 | 2024-09-08T00:30:00+01:00 | 2024-09-08 | 0:00 | 2024-09-08
0 | 0 | 2024-09-08T00:30:00+01:00 | 2024-09-08T01:00:00+01:00 | 2024-09-08 | 0:30 | 2024-09-08 00:30
0 | 0 | 2024-09-08T01:00:00+01:00 | 2024-09-08T01:30:00+01:00 | 2024-09-08 | 1:00 | 2024-09-08 01:00
0 | 0 | 2024-09-08T01:30:00+01:00 | 2024-09-08T02:00:00+01:00 | 2024-09-08 | 1:30 | 2024-09-08 01:30
0 | 0 | 2024-09-08T02:00:00+01:00 | 2024-09-08T02:30:00+01:00 | 2024-09-08 | 2:00 | 2024-09-08 02:00
0 | 0 | 2024-09-08T02:30:00+01:00 | 2024-09-08T03:00:00+01:00 | 2024-09-08 | 2:30 | 2024-09-08 02:30
0 | 0 | 2024-09-08T03:00:00+01:00 | 2024-09-08T03:30:00+01:00 | 2024-09-08 | 3:00 | 2024-09-08 03:00
0 | 0 | 2024-09-08T03:30:00+01:00 | 2024-09-08T04:00:00+01:00 | 2024-09-08 | 3:30 | 2024-09-08 03:30
0 | 0 | 2024-09-08T04:00:00+01:00 | 2024-09-08T04:30:00+01:00 | 2024-09-08 | 4:00 | 2024-09-08 04:00
0 | 0 | 2024-09-08T04:30:00+01:00 | 2024-09-08T05:00:00+01:00 | 2024-09-08 | 4:30 | 2024-09-08 04:30
0 | 0 | 2024-09-08T05:00:00+01:00 | 2024-09-08T05:30:00+01:00 | 2024-09-08 | 5:00 | 2024-09-08 05:00
0 | 0 | 2024-09-08T05:30:00+01:00 | 2024-09-08T06:00:00+01:00 | 2024-09-08 | 5:30 | 2024-09-08 05:30
0 | 0 | 2024-09-08T06:00:00+01:00 | 2024-09-08T06:30:00+01:00 | 2024-09-08 | 6:00 | 2024-09-08 06:00
0 | 0 | 2024-09-08T06:30:00+01:00 | 2024-09-08T07:00:00+01:00 | 2024-09-08 | 6:30 | 2024-09-08 06:30
0 | 0 | 2024-09-08T07:00:00+01:00 | 2024-09-08T07:30:00+01:00 | 2024-09-08 | 7:00 | 2024-09-08 07:00
0 | 0 | 2024-09-08T07:30:00+01:00 | 2024-09-08T08:00:00+01:00 | 2024-09-08 | 7:30 | 2024-09-08 07:30
0 | 0 | 2024-09-08T08:00:00+01:00 | 2024-09-08T08:30:00+01:00 | 2024-09-08 | 8:00 | 2024-09-08 08:00
0.202 | 1.21 | 2024-09-08T08:30:00+01:00 | 2024-09-08T09:00:00+01:00 | 2024-09-08 | 8:30 | 2024-09-08 08:30
0 | 0 | 2024-09-08T09:00:00+01:00 | 2024-09-08T09:30:00+01:00 | 2024-09-08 | 9:00 | 2024-09-08 09:00
0 | 0 | 2024-09-08T09:30:00+01:00 | 2024-09-08T10:00:00+01:00 | 2024-09-08 | 9:30 | 2024-09-08 09:30
0 | 0 | 2024-09-08T10:00:00+01:00 | 2024-09-08T10:30:00+01:00 | 2024-09-08 | 10:00 | 2024-09-08 10:00
0 | 0 | 2024-09-08T10:30:00+01:00 | 2024-09-08T11:00:00+01:00 | 2024-09-08 | 10:30 | 2024-09-08 10:30
0 | 0 | 2024-09-08T11:00:00+01:00 | 2024-09-08T11:30:00+01:00 | 2024-09-08 | 11:00 | 2024-09-08 11:00
0 | 0 | 2024-09-08T11:30:00+01:00 | 2024-09-08T12:00:00+01:00 | 2024-09-08 | 11:30 | 2024-09-08 11:30
0 | 0 | 2024-09-08T12:00:00+01:00 | 2024-09-08T12:30:00+01:00 | 2024-09-08 | 12:00 | 2024-09-08 12:00
0 | 0 | 2024-09-08T12:30:00+01:00 | 2024-09-08T13:00:00+01:00 | 2024-09-08 | 12:30 | 2024-09-08 12:30
0 | 0 | 2024-09-08T13:00:00+01:00 | 2024-09-08T13:30:00+01:00 | 2024-09-08 | 13:00 | 2024-09-08 13:00
0 | 0 | 2024-09-08T13:30:00+01:00 | 2024-09-08T14:00:00+01:00 | 2024-09-08 | 13:30 | 2024-09-08 13:30
0 | 0 | 2024-09-08T14:00:00+01:00 | 2024-09-08T14:30:00+01:00 | 2024-09-08 | 14:00 | 2024-09-08 14:00
0.4039 | 2.41 | 2024-09-08T14:30:00+01:00 | 2024-09-08T15:00:00+01:00 | 2024-09-08 | 14:30 | 2024-09-08 14:30
0.1571 | 0.94 | 2024-09-08T15:00:00+01:00 | 2024-09-08T15:30:00+01:00 | 2024-09-08 | 15:00 | 2024-09-08 15:00
0.2244 | 1.34 | 2024-09-08T15:30:00+01:00 | 2024-09-08T16:00:00+01:00 | 2024-09-08 | 15:30 | 2024-09-08 15:30
0.2132 | 1.27 | 2024-09-08T16:00:00+01:00 | 2024-09-08T16:30:00+01:00 | 2024-09-08 | 16:00 | 2024-09-08 16:00
3.3437 | 19.95 | 2024-09-08T16:30:00+01:00 | 2024-09-08T17:00:00+01:00 | 2024-09-08 | 16:30 | 2024-09-08 16:30
0.1234 | 0.74 | 2024-09-08T17:00:00+01:00 | 2024-09-08T17:30:00+01:00 | 2024-09-08 | 17:00 | 2024-09-08 17:00
3.6691 | 21.89 | 2024-09-08T17:30:00+01:00 | 2024-09-08T18:00:00+01:00 | 2024-09-08 | 17:30 | 2024-09-08 17:30
3.1193 | 18.61 | 2024-09-08T18:00:00+01:00 | 2024-09-08T18:30:00+01:00 | 2024-09-08 | 18:00 | 2024-09-08 18:00
0.662 | 3.95 | 2024-09-08T18:30:00+01:00 | 2024-09-08T19:00:00+01:00 | 2024-09-08 | 18:30 | 2024-09-08 18:30
0.1795 | 1.07 | 2024-09-08T19:00:00+01:00 | 2024-09-08T19:30:00+01:00 | 2024-09-08 | 19:00 | 2024-09-08 19:00
0.0449 | 0.27 | 2024-09-08T19:30:00+01:00 | 2024-09-08T20:00:00+01:00 | 2024-09-08 | 19:30 | 2024-09-08 19:30
0.0449 | 0.27 | 2024-09-08T20:00:00+01:00 | 2024-09-08T20:30:00+01:00 | 2024-09-08 | 20:00 | 2024-09-08 20:00
0.0561 | 0.33 | 2024-09-08T20:30:00+01:00 | 2024-09-08T21:00:00+01:00 | 2024-09-08 | 20:30 | 2024-09-08 20:30
0 | 0 | 2024-09-08T21:00:00+01:00 | 2024-09-08T21:30:00+01:00 | 2024-09-08 | 21:00 | 2024-09-08 21:00
0 | 0 | 2024-09-08T21:30:00+01:00 | 2024-09-08T22:00:00+01:00 | 2024-09-08 | 21:30 | 2024-09-08 21:30
0.1571 | 0.94 | 2024-09-08T22:00:00+01:00 | 2024-09-08T22:30:00+01:00 | 2024-09-08 | 22:00 | 2024-09-08 22:00
0 | 0 | 2024-09-08T22:30:00+01:00 | 2024-09-08T23:00:00+01:00 | 2024-09-08 | 22:30 | 2024-09-08 22:30
0 | 0 | 2024-09-08T23:00:00+01:00 | 2024-09-08T23:30:00+01:00 | 2024-09-08 | 23:00 | 2024-09-08 23:00
0 | 0 | 2024-09-08T23:30:00+01:00 | 2024-09-09T00:00:00+01:00 | 2024-09-08 | 23:30 | 2024-09-08 23:30
0 | 0 | 2024-09-09T00:00:00+01:00 | 2024-09-09T00:30:00+01:00 | 2024-09-09 | 0:00 | 2024-09-09
0 | 0 | 2024-09-09T00:30:00+01:00 | 2024-09-09T01:00:00+01:00 | 2024-09-09 | 0:30 | 2024-09-09 00:30
0 | 0 | 2024-09-09T01:00:00+01:00 | 2024-09-09T01:30:00+01:00 | 2024-09-09 | 1:00 | 2024-09-09 01:00
0 | 0 | 2024-09-09T01:30:00+01:00 | 2024-09-09T02:00:00+01:00 | 2024-09-09 | 1:30 | 2024-09-09 01:30
0 | 0 | 2024-09-09T02:00:00+01:00 | 2024-09-09T02:30:00+01:00 | 2024-09-09 | 2:00 | 2024-09-09 02:00
0 | 0 | 2024-09-09T02:30:00+01:00 | 2024-09-09T03:00:00+01:00 | 2024-09-09 | 2:30 | 2024-09-09 02:30
0 | 0 | 2024-09-09T03:00:00+01:00 | 2024-09-09T03:30:00+01:00 | 2024-09-09 | 3:00 | 2024-09-09 03:00
0 | 0 | 2024-09-09T03:30:00+01:00 | 2024-09-09T04:00:00+01:00 | 2024-09-09 | 3:30 | 2024-09-09 03:30
0 | 0 | 2024-09-09T04:00:00+01:00 | 2024-09-09T04:30:00+01:00 | 2024-09-09 | 4:00 | 2024-09-09 04:00
0 | 0 | 2024-09-09T04:30:00+01:00 | 2024-09-09T05:00:00+01:00 | 2024-09-09 | 4:30 | 2024-09-09 04:30
0 | 0 | 2024-09-09T05:00:00+01:00 | 2024-09-09T05:30:00+01:00 | 2024-09-09 | 5:00 | 2024-09-09 05:00
0 | 0 | 2024-09-09T05:30:00+01:00 | 2024-09-09T06:00:00+01:00 | 2024-09-09 | 5:30 | 2024-09-09 05:30
0 | 0 | 2024-09-09T06:00:00+01:00 | 2024-09-09T06:30:00+01:00 | 2024-09-09 | 6:00 | 2024-09-09 06:00
0 | 0 | 2024-09-09T06:30:00+01:00 | 2024-09-09T07:00:00+01:00 | 2024-09-09 | 6:30 | 2024-09-09 06:30
0 | 0 | 2024-09-09T07:00:00+01:00 | 2024-09-09T07:30:00+01:00 | 2024-09-09 | 7:00 | 2024-09-09 07:00
0 | 0 | 2024-09-09T07:30:00+01:00 | 2024-09-09T08:00:00+01:00 | 2024-09-09 | 7:30 | 2024-09-09 07:30
0 | 0 | 2024-09-09T08:00:00+01:00 | 2024-09-09T08:30:00+01:00 | 2024-09-09 | 8:00 | 2024-09-09 08:00
0 | 0 | 2024-09-09T08:30:00+01:00 | 2024-09-09T09:00:00+01:00 | 2024-09-09 | 8:30 | 2024-09-09 08:30
0.8528 | 5.09 | 2024-09-09T09:00:00+01:00 | 2024-09-09T09:30:00+01:00 | 2024-09-09 | 9:00 | 2024-09-09 09:00
0 | 0 | 2024-09-09T09:30:00+01:00 | 2024-09-09T10:00:00+01:00 | 2024-09-09 | 9:30 | 2024-09-09 09:30
0 | 0 | 2024-09-09T10:00:00+01:00 | 2024-09-09T10:30:00+01:00 | 2024-09-09 | 10:00 | 2024-09-09 10:00
0 | 0 | 2024-09-09T10:30:00+01:00 | 2024-09-09T11:00:00+01:00 | 2024-09-09 | 10:30 | 2024-09-09 10:30
0.5835 | 3.48 | 2024-09-09T11:00:00+01:00 | 2024-09-09T11:30:00+01:00 | 2024-09-09 | 11:00 | 2024-09-09 11:00
0.0112 | 0.07 | 2024-09-09T11:30:00+01:00 | 2024-09-09T12:00:00+01:00 | 2024-09-09 | 11:30 | 2024-09-09 11:30
0 | 0 | 2024-09-09T12:00:00+01:00 | 2024-09-09T12:30:00+01:00 | 2024-09-09 | 12:00 | 2024-09-09 12:00
0.0898 | 0.54 | 2024-09-09T12:30:00+01:00 | 2024-09-09T13:00:00+01:00 | 2024-09-09 | 12:30 | 2024-09-09 12:30
0 | 0 | 2024-09-09T13:00:00+01:00 | 2024-09-09T13:30:00+01:00 | 2024-09-09 | 13:00 | 2024-09-09 13:00
0 | 0 | 2024-09-09T13:30:00+01:00 | 2024-09-09T14:00:00+01:00 | 2024-09-09 | 13:30 | 2024-09-09 13:30
0 | 0 | 2024-09-09T14:00:00+01:00 | 2024-09-09T14:30:00+01:00 | 2024-09-09 | 14:00 | 2024-09-09 14:00
0 | 0 | 2024-09-09T14:30:00+01:00 | 2024-09-09T15:00:00+01:00 | 2024-09-09 | 14:30 | 2024-09-09 14:30
0 | 0 | 2024-09-09T15:00:00+01:00 | 2024-09-09T15:30:00+01:00 | 2024-09-09 | 15:00 | 2024-09-09 15:00
0 | 0 | 2024-09-09T15:30:00+01:00 | 2024-09-09T16:00:00+01:00 | 2024-09-09 | 15:30 | 2024-09-09 15:30
0 | 0 | 2024-09-09T16:00:00+01:00 | 2024-09-09T16:30:00+01:00 | 2024-09-09 | 16:00 | 2024-09-09 16:00
0 | 0 | 2024-09-09T16:30:00+01:00 | 2024-09-09T17:00:00+01:00 | 2024-09-09 | 16:30 | 2024-09-09 16:30
0 | 0 | 2024-09-09T17:00:00+01:00 | 2024-09-09T17:30:00+01:00 | 2024-09-09 | 17:00 | 2024-09-09 17:00
0 | 0 | 2024-09-09T17:30:00+01:00 | 2024-09-09T18:00:00+01:00 | 2024-09-09 | 17:30 | 2024-09-09 17:30
0 | 0 | 2024-09-09T18:00:00+01:00 | 2024-09-09T18:30:00+01:00 | 2024-09-09 | 18:00 | 2024-09-09 18:00
0.2132 | 1.27 | 2024-09-09T18:30:00+01:00 | 2024-09-09T19:00:00+01:00 | 2024-09-09 | 18:30 | 2024-09-09 18:30
1.1445 | 6.83 | 2024-09-09T19:00:00+01:00 | 2024-09-09T19:30:00+01:00 | 2024-09-09 | 19:00 | 2024-09-09 19:00
0.1122 | 0.67 | 2024-09-09T19:30:00+01:00 | 2024-09-09T20:00:00+01:00 | 2024-09-09 | 19:30 | 2024-09-09 19:30
0.0337 | 0.2 | 2024-09-09T20:00:00+01:00 | 2024-09-09T20:30:00+01:00 | 2024-09-09 | 20:00 | 2024-09-09 20:00
0 | 0 | 2024-09-09T20:30:00+01:00 | 2024-09-09T21:00:00+01:00 | 2024-09-09 | 20:30 | 2024-09-09 20:30
0 | 0 | 2024-09-09T21:00:00+01:00 | 2024-09-09T21:30:00+01:00 | 2024-09-09 | 21:00 | 2024-09-09 21:00
0 | 0 | 2024-09-09T21:30:00+01:00 | 2024-09-09T22:00:00+01:00 | 2024-09-09 | 21:30 | 2024-09-09 21:30
0.3703 | 2.21 | 2024-09-09T22:00:00+01:00 | 2024-09-09T22:30:00+01:00 | 2024-09-09 | 22:00 | 2024-09-09 22:00
0 | 0 | 2024-09-09T22:30:00+01:00 | 2024-09-09T23:00:00+01:00 | 2024-09-09 | 22:30 | 2024-09-09 22:30
0 | 0 | 2024-09-09T23:00:00+01:00 | 2024-09-09T23:30:00+01:00 | 2024-09-09 | 23:00 | 2024-09-09 23:00
0 | 0 | 2024-09-09T23:30:00+01:00 | 2024-09-10T00:00:00+01:00 | 2024-09-09 | 23:30 | 2024-09-09 23:30
0 | 0 | 2024-09-10T00:00:00+01:00 | 2024-09-10T00:30:00+01:00 | 2024-09-10 | 0:00 | 2024-09-10
0 | 0 | 2024-09-10T00:30:00+01:00 | 2024-09-10T01:00:00+01:00 | 2024-09-10 | 0:30 | 2024-09-10 00:30
0 | 0 | 2024-09-10T01:00:00+01:00 | 2024-09-10T01:30:00+01:00 | 2024-09-10 | 1:00 | 2024-09-10 01:00
0 | 0 | 2024-09-10T01:30:00+01:00 | 2024-09-10T02:00:00+01:00 | 2024-09-10 | 1:30 | 2024-09-10 01:30
0 | 0 | 2024-09-10T02:00:00+01:00 | 2024-09-10T02:30:00+01:00 | 2024-09-10 | 2:00 | 2024-09-10 02:00
0 | 0 | 2024-09-10T02:30:00+01:00 | 2024-09-10T03:00:00+01:00 | 2024-09-10 | 2:30 | 2024-09-10 02:30
0 | 0 | 2024-09-10T03:00:00+01:00 | 2024-09-10T03:30:00+01:00 | 2024-09-10 | 3:00 | 2024-09-10 03:00
0 | 0 | 2024-09-10T03:30:00+01:00 | 2024-09-10T04:00:00+01:00 | 2024-09-10 | 3:30 | 2024-09-10 03:30
0 | 0 | 2024-09-10T04:00:00+01:00 | 2024-09-10T04:30:00+01:00 | 2024-09-10 | 4:00 | 2024-09-10 04:00
0 | 0 | 2024-09-10T04:30:00+01:00 | 2024-09-10T05:00:00+01:00 | 2024-09-10 | 4:30 | 2024-09-10 04:30
0 | 0 | 2024-09-10T05:00:00+01:00 | 2024-09-10T05:30:00+01:00 | 2024-09-10 | 5:00 | 2024-09-10 05:00
0 | 0 | 2024-09-10T05:30:00+01:00 | 2024-09-10T06:00:00+01:00 | 2024-09-10 | 5:30 | 2024-09-10 05:30
0 | 0 | 2024-09-10T06:00:00+01:00 | 2024-09-10T06:30:00+01:00 | 2024-09-10 | 6:00 | 2024-09-10 06:00
0 | 0 | 2024-09-10T06:30:00+01:00 | 2024-09-10T07:00:00+01:00 | 2024-09-10 | 6:30 | 2024-09-10 06:30
0 | 0 | 2024-09-10T07:00:00+01:00 | 2024-09-10T07:30:00+01:00 | 2024-09-10 | 7:00 | 2024-09-10 07:00
0 | 0 | 2024-09-10T07:30:00+01:00 | 2024-09-10T08:00:00+01:00 | 2024-09-10 | 7:30 | 2024-09-10 07:30
0 | 0 | 2024-09-10T08:00:00+01:00 | 2024-09-10T08:30:00+01:00 | 2024-09-10 | 8:00 | 2024-09-10 08:00
0.303 | 1.81 | 2024-09-10T08:30:00+01:00 | 2024-09-10T09:00:00+01:00 | 2024-09-10 | 8:30 | 2024-09-10 08:30
0 | 0 | 2024-09-10T09:00:00+01:00 | 2024-09-10T09:30:00+01:00 | 2024-09-10 | 9:00 | 2024-09-10 09:00
0 | 0 | 2024-09-10T09:30:00+01:00 | 2024-09-10T10:00:00+01:00 | 2024-09-10 | 9:30 | 2024-09-10 09:30
0 | 0 | 2024-09-10T10:00:00+01:00 | 2024-09-10T10:30:00+01:00 | 2024-09-10 | 10:00 | 2024-09-10 10:00
0 | 0 | 2024-09-10T10:30:00+01:00 | 2024-09-10T11:00:00+01:00 | 2024-09-10 | 10:30 | 2024-09-10 10:30
0 | 0 | 2024-09-10T11:00:00+01:00 | 2024-09-10T11:30:00+01:00 | 2024-09-10 | 11:00 | 2024-09-10 11:00
0 | 0 | 2024-09-10T11:30:00+01:00 | 2024-09-10T12:00:00+01:00 | 2024-09-10 | 11:30 | 2024-09-10 11:30
0 | 0 | 2024-09-10T12:00:00+01:00 | 2024-09-10T12:30:00+01:00 | 2024-09-10 | 12:00 | 2024-09-10 12:00
0 | 0 | 2024-09-10T12:30:00+01:00 | 2024-09-10T13:00:00+01:00 | 2024-09-10 | 12:30 | 2024-09-10 12:30
0 | 0 | 2024-09-10T13:00:00+01:00 | 2024-09-10T13:30:00+01:00 | 2024-09-10 | 13:00 | 2024-09-10 13:00
0 | 0 | 2024-09-10T13:30:00+01:00 | 2024-09-10T14:00:00+01:00 | 2024-09-10 | 13:30 | 2024-09-10 13:30
0 | 0 | 2024-09-10T14:00:00+01:00 | 2024-09-10T14:30:00+01:00 | 2024-09-10 | 14:00 | 2024-09-10 14:00
0 | 0 | 2024-09-10T14:30:00+01:00 | 2024-09-10T15:00:00+01:00 | 2024-09-10 | 14:30 | 2024-09-10 14:30
2.4349 | 14.53 | 2024-09-10T15:00:00+01:00 | 2024-09-10T15:30:00+01:00 | 2024-09-10 | 15:00 | 2024-09-10 15:00
2.3002 | 13.72 | 2024-09-10T15:30:00+01:00 | 2024-09-10T16:00:00+01:00 | 2024-09-10 | 15:30 | 2024-09-10 15:30
1.9861 | 11.85 | 2024-09-10T16:00:00+01:00 | 2024-09-10T16:30:00+01:00 | 2024-09-10 | 16:00 | 2024-09-10 16:00
0 | 0 | 2024-09-10T16:30:00+01:00 | 2024-09-10T17:00:00+01:00 | 2024-09-10 | 16:30 | 2024-09-10 16:30
0 | 0 | 2024-09-10T17:00:00+01:00 | 2024-09-10T17:30:00+01:00 | 2024-09-10 | 17:00 | 2024-09-10 17:00
0.0673 | 0.4 | 2024-09-10T17:30:00+01:00 | 2024-09-10T18:00:00+01:00 | 2024-09-10 | 17:30 | 2024-09-10 17:30
0.101 | 0.6 | 2024-09-10T18:00:00+01:00 | 2024-09-10T18:30:00+01:00 | 2024-09-10 | 18:00 | 2024-09-10 18:00
0 | 0 | 2024-09-10T18:30:00+01:00 | 2024-09-10T19:00:00+01:00 | 2024-09-10 | 18:30 | 2024-09-10 18:30
0.3815 | 2.28 | 2024-09-10T19:00:00+01:00 | 2024-09-10T19:30:00+01:00 | 2024-09-10 | 19:00 | 2024-09-10 19:00
0 | 0 | 2024-09-10T19:30:00+01:00 | 2024-09-10T20:00:00+01:00 | 2024-09-10 | 19:30 | 2024-09-10 19:30
0 | 0 | 2024-09-10T20:00:00+01:00 | 2024-09-10T20:30:00+01:00 | 2024-09-10 | 20:00 | 2024-09-10 20:00
0.4713 | 2.81 | 2024-09-10T20:30:00+01:00 | 2024-09-10T21:00:00+01:00 | 2024-09-10 | 20:30 | 2024-09-10 20:30
0 | 0 | 2024-09-10T21:00:00+01:00 | 2024-09-10T21:30:00+01:00 | 2024-09-10 | 21:00 | 2024-09-10 21:00
0 | 0 | 2024-09-10T21:30:00+01:00 | 2024-09-10T22:00:00+01:00 | 2024-09-10 | 21:30 | 2024-09-10 21:30
0 | 0 | 2024-09-10T22:00:00+01:00 | 2024-09-10T22:30:00+01:00 | 2024-09-10 | 22:00 | 2024-09-10 22:00
0.0224 | 0.13 | 2024-09-10T22:30:00+01:00 | 2024-09-10T23:00:00+01:00 | 2024-09-10 | 22:30 | 2024-09-10 22:30
0 | 0 | 2024-09-10T23:00:00+01:00 | 2024-09-10T23:30:00+01:00 | 2024-09-10 | 23:00 | 2024-09-10 23:00
0 | 0 | 2024-09-10T23:30:00+01:00 | 2024-09-11T00:00:00+01:00 | 2024-09-10 | 23:30 | 2024-09-10 23:30
0 | 0 | 2024-09-11T00:00:00+01:00 | 2024-09-11T00:30:00+01:00 | 2024-09-11 | 0:00 | 2024-09-11
0 | 0 | 2024-09-11T00:30:00+01:00 | 2024-09-11T01:00:00+01:00 | 2024-09-11 | 0:30 | 2024-09-11 00:30
0 | 0 | 2024-09-11T01:00:00+01:00 | 2024-09-11T01:30:00+01:00 | 2024-09-11 | 1:00 | 2024-09-11 01:00
0 | 0 | 2024-09-11T01:30:00+01:00 | 2024-09-11T02:00:00+01:00 | 2024-09-11 | 1:30 | 2024-09-11 01:30
0 | 0 | 2024-09-11T02:00:00+01:00 | 2024-09-11T02:30:00+01:00 | 2024-09-11 | 2:00 | 2024-09-11 02:00
0 | 0 | 2024-09-11T02:30:00+01:00 | 2024-09-11T03:00:00+01:00 | 2024-09-11 | 2:30 | 2024-09-11 02:30
0 | 0 | 2024-09-11T03:00:00+01:00 | 2024-09-11T03:30:00+01:00 | 2024-09-11 | 3:00 | 2024-09-11 03:00
0 | 0 | 2024-09-11T03:30:00+01:00 | 2024-09-11T04:00:00+01:00 | 2024-09-11 | 3:30 | 2024-09-11 03:30
0 | 0 | 2024-09-11T04:00:00+01:00 | 2024-09-11T04:30:00+01:00 | 2024-09-11 | 4:00 | 2024-09-11 04:00
0 | 0 | 2024-09-11T04:30:00+01:00 | 2024-09-11T05:00:00+01:00 | 2024-09-11 | 4:30 | 2024-09-11 04:30
0 | 0 | 2024-09-11T05:00:00+01:00 | 2024-09-11T05:30:00+01:00 | 2024-09-11 | 5:00 | 2024-09-11 05:00
0 | 0 | 2024-09-11T05:30:00+01:00 | 2024-09-11T06:00:00+01:00 | 2024-09-11 | 5:30 | 2024-09-11 05:30
0 | 0 | 2024-09-11T06:00:00+01:00 | 2024-09-11T06:30:00+01:00 | 2024-09-11 | 6:00 | 2024-09-11 06:00
0 | 0 | 2024-09-11T06:30:00+01:00 | 2024-09-11T07:00:00+01:00 | 2024-09-11 | 6:30 | 2024-09-11 06:30
0 | 0 | 2024-09-11T07:00:00+01:00 | 2024-09-11T07:30:00+01:00 | 2024-09-11 | 7:00 | 2024-09-11 07:00
0 | 0 | 2024-09-11T07:30:00+01:00 | 2024-09-11T08:00:00+01:00 | 2024-09-11 | 7:30 | 2024-09-11 07:30
0.1908 | 1.14 | 2024-09-11T08:00:00+01:00 | 2024-09-11T08:30:00+01:00 | 2024-09-11 | 8:00 | 2024-09-11 08:00
0 | 0 | 2024-09-11T08:30:00+01:00 | 2024-09-11T09:00:00+01:00 | 2024-09-11 | 8:30 | 2024-09-11 08:30
0 | 0 | 2024-09-11T09:00:00+01:00 | 2024-09-11T09:30:00+01:00 | 2024-09-11 | 9:00 | 2024-09-11 09:00
0 | 0 | 2024-09-11T09:30:00+01:00 | 2024-09-11T10:00:00+01:00 | 2024-09-11 | 9:30 | 2024-09-11 09:30
0 | 0 | 2024-09-11T10:00:00+01:00 | 2024-09-11T10:30:00+01:00 | 2024-09-11 | 10:00 | 2024-09-11 10:00
0.5049 | 3.01 | 2024-09-11T10:30:00+01:00 | 2024-09-11T11:00:00+01:00 | 2024-09-11 | 10:30 | 2024-09-11 10:30
0 | 0 | 2024-09-11T11:00:00+01:00 | 2024-09-11T11:30:00+01:00 | 2024-09-11 | 11:00 | 2024-09-11 11:00
0 | 0 | 2024-09-11T11:30:00+01:00 | 2024-09-11T12:00:00+01:00 | 2024-09-11 | 11:30 | 2024-09-11 11:30
0 | 0 | 2024-09-11T12:00:00+01:00 | 2024-09-11T12:30:00+01:00 | 2024-09-11 | 12:00 | 2024-09-11 12:00
0 | 0 | 2024-09-11T12:30:00+01:00 | 2024-09-11T13:00:00+01:00 | 2024-09-11 | 12:30 | 2024-09-11 12:30
0 | 0 | 2024-09-11T13:00:00+01:00 | 2024-09-11T13:30:00+01:00 | 2024-09-11 | 13:00 | 2024-09-11 13:00
0 | 0 | 2024-09-11T13:30:00+01:00 | 2024-09-11T14:00:00+01:00 | 2024-09-11 | 13:30 | 2024-09-11 13:30
0 | 0 | 2024-09-11T14:00:00+01:00 | 2024-09-11T14:30:00+01:00 | 2024-09-11 | 14:00 | 2024-09-11 14:00
0 | 0 | 2024-09-11T14:30:00+01:00 | 2024-09-11T15:00:00+01:00 | 2024-09-11 | 14:30 | 2024-09-11 14:30
0 | 0 | 2024-09-11T15:00:00+01:00 | 2024-09-11T15:30:00+01:00 | 2024-09-11 | 15:00 | 2024-09-11 15:00
0 | 0 | 2024-09-11T15:30:00+01:00 | 2024-09-11T16:00:00+01:00 | 2024-09-11 | 15:30 | 2024-09-11 15:30
0 | 0 | 2024-09-11T16:00:00+01:00 | 2024-09-11T16:30:00+01:00 | 2024-09-11 | 16:00 | 2024-09-11 16:00
0 | 0 | 2024-09-11T16:30:00+01:00 | 2024-09-11T17:00:00+01:00 | 2024-09-11 | 16:30 | 2024-09-11 16:30
0 | 0 | 2024-09-11T17:00:00+01:00 | 2024-09-11T17:30:00+01:00 | 2024-09-11 | 17:00 | 2024-09-11 17:00
0 | 0 | 2024-09-11T17:30:00+01:00 | 2024-09-11T18:00:00+01:00 | 2024-09-11 | 17:30 | 2024-09-11 17:30
0 | 0 | 2024-09-11T18:00:00+01:00 | 2024-09-11T18:30:00+01:00 | 2024-09-11 | 18:00 | 2024-09-11 18:00
0 | 0 | 2024-09-11T18:30:00+01:00 | 2024-09-11T19:00:00+01:00 | 2024-09-11 | 18:30 | 2024-09-11 18:30
0 | 0 | 2024-09-11T19:00:00+01:00 | 2024-09-11T19:30:00+01:00 | 2024-09-11 | 19:00 | 2024-09-11 19:00
0.5161 | 3.08 | 2024-09-11T19:30:00+01:00 | 2024-09-11T20:00:00+01:00 | 2024-09-11 | 19:30 | 2024-09-11 19:30
0.0449 | 0.27 | 2024-09-11T20:00:00+01:00 | 2024-09-11T20:30:00+01:00 | 2024-09-11 | 20:00 | 2024-09-11 20:00
0 | 0 | 2024-09-11T20:30:00+01:00 | 2024-09-11T21:00:00+01:00 | 2024-09-11 | 20:30 | 2024-09-11 20:30
0 | 0 | 2024-09-11T21:00:00+01:00 | 2024-09-11T21:30:00+01:00 | 2024-09-11 | 21:00 | 2024-09-11 21:00
0 | 0 | 2024-09-11T21:30:00+01:00 | 2024-09-11T22:00:00+01:00 | 2024-09-11 | 21:30 | 2024-09-11 21:30
0 | 0 | 2024-09-11T22:00:00+01:00 | 2024-09-11T22:30:00+01:00 | 2024-09-11 | 22:00 | 2024-09-11 22:00
0 | 0 | 2024-09-11T22:30:00+01:00 | 2024-09-11T23:00:00+01:00 | 2024-09-11 | 22:30 | 2024-09-11 22:30
0 | 0 | 2024-09-11T23:00:00+01:00 | 2024-09-11T23:30:00+01:00 | 2024-09-11 | 23:00 | 2024-09-11 23:00
0.561 | 3.35 | 2024-09-11T23:30:00+01:00 | 2024-09-12T00:00:00+01:00 | 2024-09-11 | 23:30 | 2024-09-11 23:30
0 | 0 | 2024-09-12T00:00:00+01:00 | 2024-09-12T00:30:00+01:00 | 2024-09-12 | 0:00 | 2024-09-12
0 | 0 | 2024-09-12T00:30:00+01:00 | 2024-09-12T01:00:00+01:00 | 2024-09-12 | 0:30 | 2024-09-12 00:30
0 | 0 | 2024-09-12T01:00:00+01:00 | 2024-09-12T01:30:00+01:00 | 2024-09-12 | 1:00 | 2024-09-12 01:00
0 | 0 | 2024-09-12T01:30:00+01:00 | 2024-09-12T02:00:00+01:00 | 2024-09-12 | 1:30 | 2024-09-12 01:30
0 | 0 | 2024-09-12T02:00:00+01:00 | 2024-09-12T02:30:00+01:00 | 2024-09-12 | 2:00 | 2024-09-12 02:00
0 | 0 | 2024-09-12T02:30:00+01:00 | 2024-09-12T03:00:00+01:00 | 2024-09-12 | 2:30 | 2024-09-12 02:30
0 | 0 | 2024-09-12T03:00:00+01:00 | 2024-09-12T03:30:00+01:00 | 2024-09-12 | 3:00 | 2024-09-12 03:00
0 | 0 | 2024-09-12T03:30:00+01:00 | 2024-09-12T04:00:00+01:00 | 2024-09-12 | 3:30 | 2024-09-12 03:30
0 | 0 | 2024-09-12T04:00:00+01:00 | 2024-09-12T04:30:00+01:00 | 2024-09-12 | 4:00 | 2024-09-12 04:00
0 | 0 | 2024-09-12T04:30:00+01:00 | 2024-09-12T05:00:00+01:00 | 2024-09-12 | 4:30 | 2024-09-12 04:30
0 | 0 | 2024-09-12T05:00:00+01:00 | 2024-09-12T05:30:00+01:00 | 2024-09-12 | 5:00 | 2024-09-12 05:00
0 | 0 | 2024-09-12T05:30:00+01:00 | 2024-09-12T06:00:00+01:00 | 2024-09-12 | 5:30 | 2024-09-12 05:30
0 | 0 | 2024-09-12T06:00:00+01:00 | 2024-09-12T06:30:00+01:00 | 2024-09-12 | 6:00 | 2024-09-12 06:00
0 | 0 | 2024-09-12T06:30:00+01:00 | 2024-09-12T07:00:00+01:00 | 2024-09-12 | 6:30 | 2024-09-12 06:30
0 | 0 | 2024-09-12T07:00:00+01:00 | 2024-09-12T07:30:00+01:00 | 2024-09-12 | 7:00 | 2024-09-12 07:00
0 | 0 | 2024-09-12T07:30:00+01:00 | 2024-09-12T08:00:00+01:00 | 2024-09-12 | 7:30 | 2024-09-12 07:30
0 | 0 | 2024-09-12T08:00:00+01:00 | 2024-09-12T08:30:00+01:00 | 2024-09-12 | 8:00 | 2024-09-12 08:00
0 | 0 | 2024-09-12T08:30:00+01:00 | 2024-09-12T09:00:00+01:00 | 2024-09-12 | 8:30 | 2024-09-12 08:30
0.1571 | 0.94 | 2024-09-12T09:00:00+01:00 | 2024-09-12T09:30:00+01:00 | 2024-09-12 | 9:00 | 2024-09-12 09:00
0 | 0 | 2024-09-12T09:30:00+01:00 | 2024-09-12T10:00:00+01:00 | 2024-09-12 | 9:30 | 2024-09-12 09:30
0 | 0 | 2024-09-12T10:00:00+01:00 | 2024-09-12T10:30:00+01:00 | 2024-09-12 | 10:00 | 2024-09-12 10:00
0 | 0 | 2024-09-12T10:30:00+01:00 | 2024-09-12T11:00:00+01:00 | 2024-09-12 | 10:30 | 2024-09-12 10:30
0 | 0 | 2024-09-12T11:00:00+01:00 | 2024-09-12T11:30:00+01:00 | 2024-09-12 | 11:00 | 2024-09-12 11:00
0 | 0 | 2024-09-12T11:30:00+01:00 | 2024-09-12T12:00:00+01:00 | 2024-09-12 | 11:30 | 2024-09-12 11:30
0 | 0 | 2024-09-12T12:00:00+01:00 | 2024-09-12T12:30:00+01:00 | 2024-09-12 | 12:00 | 2024-09-12 12:00
0 | 0 | 2024-09-12T12:30:00+01:00 | 2024-09-12T13:00:00+01:00 | 2024-09-12 | 12:30 | 2024-09-12 12:30
0 | 0 | 2024-09-12T13:00:00+01:00 | 2024-09-12T13:30:00+01:00 | 2024-09-12 | 13:00 | 2024-09-12 13:00
0 | 0 | 2024-09-12T13:30:00+01:00 | 2024-09-12T14:00:00+01:00 | 2024-09-12 | 13:30 | 2024-09-12 13:30
0 | 0 | 2024-09-12T14:00:00+01:00 | 2024-09-12T14:30:00+01:00 | 2024-09-12 | 14:00 | 2024-09-12 14:00
0 | 0 | 2024-09-12T14:30:00+01:00 | 2024-09-12T15:00:00+01:00 | 2024-09-12 | 14:30 | 2024-09-12 14:30
0 | 0 | 2024-09-12T15:00:00+01:00 | 2024-09-12T15:30:00+01:00 | 2024-09-12 | 15:00 | 2024-09-12 15:00
0 | 0 | 2024-09-12T15:30:00+01:00 | 2024-09-12T16:00:00+01:00 | 2024-09-12 | 15:30 | 2024-09-12 15:30
0 | 0 | 2024-09-12T16:00:00+01:00 | 2024-09-12T16:30:00+01:00 | 2024-09-12 | 16:00 | 2024-09-12 16:00
0 | 0 | 2024-09-12T16:30:00+01:00 | 2024-09-12T17:00:00+01:00 | 2024-09-12 | 16:30 | 2024-09-12 16:30
0 | 0 | 2024-09-12T17:00:00+01:00 | 2024-09-12T17:30:00+01:00 | 2024-09-12 | 17:00 | 2024-09-12 17:00
0.5947 | 3.55 | 2024-09-12T17:30:00+01:00 | 2024-09-12T18:00:00+01:00 | 2024-09-12 | 17:30 | 2024-09-12 17:30
0.4264 | 2.54 | 2024-09-12T18:00:00+01:00 | 2024-09-12T18:30:00+01:00 | 2024-09-12 | 18:00 | 2024-09-12 18:00
0.4937 | 2.95 | 2024-09-12T18:30:00+01:00 | 2024-09-12T19:00:00+01:00 | 2024-09-12 | 18:30 | 2024-09-12 18:30
0.9089 | 5.42 | 2024-09-12T19:00:00+01:00 | 2024-09-12T19:30:00+01:00 | 2024-09-12 | 19:00 | 2024-09-12 19:00
1.1557 | 6.89 | 2024-09-12T19:30:00+01:00 | 2024-09-12T20:00:00+01:00 | 2024-09-12 | 19:30 | 2024-09-12 19:30
1.1894 | 7.1 | 2024-09-12T20:00:00+01:00 | 2024-09-12T20:30:00+01:00 | 2024-09-12 | 20:00 | 2024-09-12 20:00
0.6059 | 3.61 | 2024-09-12T20:30:00+01:00 | 2024-09-12T21:00:00+01:00 | 2024-09-12 | 20:30 | 2024-09-12 20:30
0.7967 | 4.75 | 2024-09-12T21:00:00+01:00 | 2024-09-12T21:30:00+01:00 | 2024-09-12 | 21:00 | 2024-09-12 21:00
0.3591 | 2.14 | 2024-09-12T21:30:00+01:00 | 2024-09-12T22:00:00+01:00 | 2024-09-12 | 21:30 | 2024-09-12 21:30
0.0112 | 0.07 | 2024-09-12T22:00:00+01:00 | 2024-09-12T22:30:00+01:00 | 2024-09-12 | 22:00 | 2024-09-12 22:00
0 | 0 | 2024-09-12T22:30:00+01:00 | 2024-09-12T23:00:00+01:00 | 2024-09-12 | 22:30 | 2024-09-12 22:30
0 | 0 | 2024-09-12T23:00:00+01:00 | 2024-09-12T23:30:00+01:00 | 2024-09-12 | 23:00 | 2024-09-12 23:00
0 | 0 | 2024-09-12T23:30:00+01:00 | 2024-09-13T00:00:00+01:00 | 2024-09-12 | 23:30 | 2024-09-12 23:30
0 | 0 | 2024-09-13T00:00:00+01:00 | 2024-09-13T00:30:00+01:00 | 2024-09-13 | 0:00 | 2024-09-13
0 | 0 | 2024-09-13T00:30:00+01:00 | 2024-09-13T01:00:00+01:00 | 2024-09-13 | 0:30 | 2024-09-13 00:30
0 | 0 | 2024-09-13T01:00:00+01:00 | 2024-09-13T01:30:00+01:00 | 2024-09-13 | 1:00 | 2024-09-13 01:00
0 | 0 | 2024-09-13T01:30:00+01:00 | 2024-09-13T02:00:00+01:00 | 2024-09-13 | 1:30 | 2024-09-13 01:30
0 | 0 | 2024-09-13T02:00:00+01:00 | 2024-09-13T02:30:00+01:00 | 2024-09-13 | 2:00 | 2024-09-13 02:00
0 | 0 | 2024-09-13T02:30:00+01:00 | 2024-09-13T03:00:00+01:00 | 2024-09-13 | 2:30 | 2024-09-13 02:30
0 | 0 | 2024-09-13T03:00:00+01:00 | 2024-09-13T03:30:00+01:00 | 2024-09-13 | 3:00 | 2024-09-13 03:00
0 | 0 | 2024-09-13T03:30:00+01:00 | 2024-09-13T04:00:00+01:00 | 2024-09-13 | 3:30 | 2024-09-13 03:30
0 | 0 | 2024-09-13T04:00:00+01:00 | 2024-09-13T04:30:00+01:00 | 2024-09-13 | 4:00 | 2024-09-13 04:00
0 | 0 | 2024-09-13T04:30:00+01:00 | 2024-09-13T05:00:00+01:00 | 2024-09-13 | 4:30 | 2024-09-13 04:30
0 | 0 | 2024-09-13T05:00:00+01:00 | 2024-09-13T05:30:00+01:00 | 2024-09-13 | 5:00 | 2024-09-13 05:00
0 | 0 | 2024-09-13T05:30:00+01:00 | 2024-09-13T06:00:00+01:00 | 2024-09-13 | 5:30 | 2024-09-13 05:30
0 | 0 | 2024-09-13T06:00:00+01:00 | 2024-09-13T06:30:00+01:00 | 2024-09-13 | 6:00 | 2024-09-13 06:00
0 | 0 | 2024-09-13T06:30:00+01:00 | 2024-09-13T07:00:00+01:00 | 2024-09-13 | 6:30 | 2024-09-13 06:30
0 | 0 | 2024-09-13T07:00:00+01:00 | 2024-09-13T07:30:00+01:00 | 2024-09-13 | 7:00 | 2024-09-13 07:00
0 | 0 | 2024-09-13T07:30:00+01:00 | 2024-09-13T08:00:00+01:00 | 2024-09-13 | 7:30 | 2024-09-13 07:30
0 | 0 | 2024-09-13T08:00:00+01:00 | 2024-09-13T08:30:00+01:00 | 2024-09-13 | 8:00 | 2024-09-13 08:00
0.1459 | 0.87 | 2024-09-13T08:30:00+01:00 | 2024-09-13T09:00:00+01:00 | 2024-09-13 | 8:30 | 2024-09-13 08:30
0 | 0 | 2024-09-13T09:00:00+01:00 | 2024-09-13T09:30:00+01:00 | 2024-09-13 | 9:00 | 2024-09-13 09:00
0.3815 | 2.28 | 2024-09-13T09:30:00+01:00 | 2024-09-13T10:00:00+01:00 | 2024-09-13 | 9:30 | 2024-09-13 09:30
0 | 0 | 2024-09-13T10:00:00+01:00 | 2024-09-13T10:30:00+01:00 | 2024-09-13 | 10:00 | 2024-09-13 10:00
0.2132 | 1.27 | 2024-09-13T10:30:00+01:00 | 2024-09-13T11:00:00+01:00 | 2024-09-13 | 10:30 | 2024-09-13 10:30
0.9986 | 5.96 | 2024-09-13T11:00:00+01:00 | 2024-09-13T11:30:00+01:00 | 2024-09-13 | 11:00 | 2024-09-13 11:00
0.561 | 3.35 | 2024-09-13T11:30:00+01:00 | 2024-09-13T12:00:00+01:00 | 2024-09-13 | 11:30 | 2024-09-13 11:30
0.5835 | 3.48 | 2024-09-13T12:00:00+01:00 | 2024-09-13T12:30:00+01:00 | 2024-09-13 | 12:00 | 2024-09-13 12:00
0.3815 | 2.28 | 2024-09-13T12:30:00+01:00 | 2024-09-13T13:00:00+01:00 | 2024-09-13 | 12:30 | 2024-09-13 12:30
0.3703 | 2.21 | 2024-09-13T13:00:00+01:00 | 2024-09-13T13:30:00+01:00 | 2024-09-13 | 13:00 | 2024-09-13 13:00
0.1346 | 0.8 | 2024-09-13T13:30:00+01:00 | 2024-09-13T14:00:00+01:00 | 2024-09-13 | 13:30 | 2024-09-13 13:30
2.39 | 14.26 | 2024-09-13T14:00:00+01:00 | 2024-09-13T14:30:00+01:00 | 2024-09-13 | 14:00 | 2024-09-13 14:00
4.4209 | 26.37 | 2024-09-13T14:30:00+01:00 | 2024-09-13T15:00:00+01:00 | 2024-09-13 | 14:30 | 2024-09-13 14:30
0 | 0 | 2024-09-13T15:00:00+01:00 | 2024-09-13T15:30:00+01:00 | 2024-09-13 | 15:00 | 2024-09-13 15:00
0 | 0 | 2024-09-13T15:30:00+01:00 | 2024-09-13T16:00:00+01:00 | 2024-09-13 | 15:30 | 2024-09-13 15:30
2.0422 | 12.18 | 2024-09-13T16:00:00+01:00 | 2024-09-13T16:30:00+01:00 | 2024-09-13 | 16:00 | 2024-09-13 16:00
2.7266 | 16.27 | 2024-09-13T16:30:00+01:00 | 2024-09-13T17:00:00+01:00 | 2024-09-13 | 16:30 | 2024-09-13 16:30
0 | 0 | 2024-09-13T17:00:00+01:00 | 2024-09-13T17:30:00+01:00 | 2024-09-13 | 17:00 | 2024-09-13 17:00
2.4237 | 14.46 | 2024-09-13T17:30:00+01:00 | 2024-09-13T18:00:00+01:00 | 2024-09-13 | 17:30 | 2024-09-13 17:30
0.5723 | 3.41 | 2024-09-13T18:00:00+01:00 | 2024-09-13T18:30:00+01:00 | 2024-09-13 | 18:00 | 2024-09-13 18:00
0.1346 | 0.8 | 2024-09-13T18:30:00+01:00 | 2024-09-13T19:00:00+01:00 | 2024-09-13 | 18:30 | 2024-09-13 18:30
0.1571 | 0.94 | 2024-09-13T19:00:00+01:00 | 2024-09-13T19:30:00+01:00 | 2024-09-13 | 19:00 | 2024-09-13 19:00
0 | 0 | 2024-09-13T19:30:00+01:00 | 2024-09-13T20:00:00+01:00 | 2024-09-13 | 19:30 | 2024-09-13 19:30
0.303 | 1.81 | 2024-09-13T20:00:00+01:00 | 2024-09-13T20:30:00+01:00 | 2024-09-13 | 20:00 | 2024-09-13 20:00
0 | 0 | 2024-09-13T20:30:00+01:00 | 2024-09-13T21:00:00+01:00 | 2024-09-13 | 20:30 | 2024-09-13 20:30
0 | 0 | 2024-09-13T21:00:00+01:00 | 2024-09-13T21:30:00+01:00 | 2024-09-13 | 21:00 | 2024-09-13 21:00
0 | 0 | 2024-09-13T21:30:00+01:00 | 2024-09-13T22:00:00+01:00 | 2024-09-13 | 21:30 | 2024-09-13 21:30
0 | 0 | 2024-09-13T22:00:00+01:00 | 2024-09-13T22:30:00+01:00 | 2024-09-13 | 22:00 | 2024-09-13 22:00
0 | 0 | 2024-09-13T22:30:00+01:00 | 2024-09-13T23:00:00+01:00 | 2024-09-13 | 22:30 | 2024-09-13 22:30
0 | 0 | 2024-09-13T23:00:00+01:00 | 2024-09-13T23:30:00+01:00 | 2024-09-13 | 23:00 | 2024-09-13 23:00
0 | 0 | 2024-09-13T23:30:00+01:00 | 2024-09-14T00:00:00+01:00 | 2024-09-13 | 23:30 | 2024-09-13 23:30
0 | 0 | 2024-09-14T00:00:00+01:00 | 2024-09-14T00:30:00+01:00 | 2024-09-14 | 0:00 | 2024-09-14
0 | 0 | 2024-09-14T00:30:00+01:00 | 2024-09-14T01:00:00+01:00 | 2024-09-14 | 0:30 | 2024-09-14 00:30
0 | 0 | 2024-09-14T01:00:00+01:00 | 2024-09-14T01:30:00+01:00 | 2024-09-14 | 1:00 | 2024-09-14 01:00
0 | 0 | 2024-09-14T01:30:00+01:00 | 2024-09-14T02:00:00+01:00 | 2024-09-14 | 1:30 | 2024-09-14 01:30
0 | 0 | 2024-09-14T02:00:00+01:00 | 2024-09-14T02:30:00+01:00 | 2024-09-14 | 2:00 | 2024-09-14 02:00
0 | 0 | 2024-09-14T02:30:00+01:00 | 2024-09-14T03:00:00+01:00 | 2024-09-14 | 2:30 | 2024-09-14 02:30
0 | 0 | 2024-09-14T03:00:00+01:00 | 2024-09-14T03:30:00+01:00 | 2024-09-14 | 3:00 | 2024-09-14 03:00
0 | 0 | 2024-09-14T03:30:00+01:00 | 2024-09-14T04:00:00+01:00 | 2024-09-14 | 3:30 | 2024-09-14 03:30
0 | 0 | 2024-09-14T04:00:00+01:00 | 2024-09-14T04:30:00+01:00 | 2024-09-14 | 4:00 | 2024-09-14 04:00
0 | 0 | 2024-09-14T04:30:00+01:00 | 2024-09-14T05:00:00+01:00 | 2024-09-14 | 4:30 | 2024-09-14 04:30
0 | 0 | 2024-09-14T05:00:00+01:00 | 2024-09-14T05:30:00+01:00 | 2024-09-14 | 5:00 | 2024-09-14 05:00
0 | 0 | 2024-09-14T05:30:00+01:00 | 2024-09-14T06:00:00+01:00 | 2024-09-14 | 5:30 | 2024-09-14 05:30
0 | 0 | 2024-09-14T06:00:00+01:00 | 2024-09-14T06:30:00+01:00 | 2024-09-14 | 6:00 | 2024-09-14 06:00
0 | 0 | 2024-09-14T06:30:00+01:00 | 2024-09-14T07:00:00+01:00 | 2024-09-14 | 6:30 | 2024-09-14 06:30
0 | 0 | 2024-09-14T07:00:00+01:00 | 2024-09-14T07:30:00+01:00 | 2024-09-14 | 7:00 | 2024-09-14 07:00
0 | 0 | 2024-09-14T07:30:00+01:00 | 2024-09-14T08:00:00+01:00 | 2024-09-14 | 7:30 | 2024-09-14 07:30
0.0112 | 0.07 | 2024-09-14T08:00:00+01:00 | 2024-09-14T08:30:00+01:00 | 2024-09-14 | 8:00 | 2024-09-14 08:00
0 | 0 | 2024-09-14T08:30:00+01:00 | 2024-09-14T09:00:00+01:00 | 2024-09-14 | 8:30 | 2024-09-14 08:30
0 | 0 | 2024-09-14T09:00:00+01:00 | 2024-09-14T09:30:00+01:00 | 2024-09-14 | 9:00 | 2024-09-14 09:00
0 | 0 | 2024-09-14T09:30:00+01:00 | 2024-09-14T10:00:00+01:00 | 2024-09-14 | 9:30 | 2024-09-14 09:30
0 | 0 | 2024-09-14T10:00:00+01:00 | 2024-09-14T10:30:00+01:00 | 2024-09-14 | 10:00 | 2024-09-14 10:00
0 | 0 | 2024-09-14T10:30:00+01:00 | 2024-09-14T11:00:00+01:00 | 2024-09-14 | 10:30 | 2024-09-14 10:30
0 | 0 | 2024-09-14T11:00:00+01:00 | 2024-09-14T11:30:00+01:00 | 2024-09-14 | 11:00 | 2024-09-14 11:00
0 | 0 | 2024-09-14T11:30:00+01:00 | 2024-09-14T12:00:00+01:00 | 2024-09-14 | 11:30 | 2024-09-14 11:30
0 | 0 | 2024-09-14T12:00:00+01:00 | 2024-09-14T12:30:00+01:00 | 2024-09-14 | 12:00 | 2024-09-14 12:00
0 | 0 | 2024-09-14T12:30:00+01:00 | 2024-09-14T13:00:00+01:00 | 2024-09-14 | 12:30 | 2024-09-14 12:30
0 | 0 | 2024-09-14T13:00:00+01:00 | 2024-09-14T13:30:00+01:00 | 2024-09-14 | 13:00 | 2024-09-14 13:00
0 | 0 | 2024-09-14T13:30:00+01:00 | 2024-09-14T14:00:00+01:00 | 2024-09-14 | 13:30 | 2024-09-14 13:30
0 | 0 | 2024-09-14T14:00:00+01:00 | 2024-09-14T14:30:00+01:00 | 2024-09-14 | 14:00 | 2024-09-14 14:00
0 | 0 | 2024-09-14T14:30:00+01:00 | 2024-09-14T15:00:00+01:00 | 2024-09-14 | 14:30 | 2024-09-14 14:30
0 | 0 | 2024-09-14T15:00:00+01:00 | 2024-09-14T15:30:00+01:00 | 2024-09-14 | 15:00 | 2024-09-14 15:00
0 | 0 | 2024-09-14T15:30:00+01:00 | 2024-09-14T16:00:00+01:00 | 2024-09-14 | 15:30 | 2024-09-14 15:30
0 | 0 | 2024-09-14T16:00:00+01:00 | 2024-09-14T16:30:00+01:00 | 2024-09-14 | 16:00 | 2024-09-14 16:00
0 | 0 | 2024-09-14T16:30:00+01:00 | 2024-09-14T17:00:00+01:00 | 2024-09-14 | 16:30 | 2024-09-14 16:30
0 | 0 | 2024-09-14T17:00:00+01:00 | 2024-09-14T17:30:00+01:00 | 2024-09-14 | 17:00 | 2024-09-14 17:00
0 | 0 | 2024-09-14T17:30:00+01:00 | 2024-09-14T18:00:00+01:00 | 2024-09-14 | 17:30 | 2024-09-14 17:30
0 | 0 | 2024-09-14T18:00:00+01:00 | 2024-09-14T18:30:00+01:00 | 2024-09-14 | 18:00 | 2024-09-14 18:00
0 | 0 | 2024-09-14T18:30:00+01:00 | 2024-09-14T19:00:00+01:00 | 2024-09-14 | 18:30 | 2024-09-14 18:30
0 | 0 | 2024-09-14T19:00:00+01:00 | 2024-09-14T19:30:00+01:00 | 2024-09-14 | 19:00 | 2024-09-14 19:00
0 | 0 | 2024-09-14T19:30:00+01:00 | 2024-09-14T20:00:00+01:00 | 2024-09-14 | 19:30 | 2024-09-14 19:30
0 | 0 | 2024-09-14T20:00:00+01:00 | 2024-09-14T20:30:00+01:00 | 2024-09-14 | 20:00 | 2024-09-14 20:00
0 | 0 | 2024-09-14T20:30:00+01:00 | 2024-09-14T21:00:00+01:00 | 2024-09-14 | 20:30 | 2024-09-14 20:30
0 | 0 | 2024-09-14T21:00:00+01:00 | 2024-09-14T21:30:00+01:00 | 2024-09-14 | 21:00 | 2024-09-14 21:00
0 | 0 | 2024-09-14T21:30:00+01:00 | 2024-09-14T22:00:00+01:00 | 2024-09-14 | 21:30 | 2024-09-14 21:30
0 | 0 | 2024-09-14T22:00:00+01:00 | 2024-09-14T22:30:00+01:00 | 2024-09-14 | 22:00 | 2024-09-14 22:00
0 | 0 | 2024-09-14T22:30:00+01:00 | 2024-09-14T23:00:00+01:00 | 2024-09-14 | 22:30 | 2024-09-14 22:30
0 | 0 | 2024-09-14T23:00:00+01:00 | 2024-09-14T23:30:00+01:00 | 2024-09-14 | 23:00 | 2024-09-14 23:00
0 | 0 | 2024-09-14T23:30:00+01:00 | 2024-09-15T00:00:00+01:00 | 2024-09-14 | 23:30 | 2024-09-14 23:30
0 | 0 | 2024-09-15T00:00:00+01:00 | 2024-09-15T00:30:00+01:00 | 2024-09-15 | 0:00 | 2024-09-15
0 | 0 | 2024-09-15T00:30:00+01:00 | 2024-09-15T01:00:00+01:00 | 2024-09-15 | 0:30 | 2024-09-15 00:30
0 | 0 | 2024-09-15T01:00:00+01:00 | 2024-09-15T01:30:00+01:00 | 2024-09-15 | 1:00 | 2024-09-15 01:00
0 | 0 | 2024-09-15T01:30:00+01:00 | 2024-09-15T02:00:00+01:00 | 2024-09-15 | 1:30 | 2024-09-15 01:30
0 | 0 | 2024-09-15T02:00:00+01:00 | 2024-09-15T02:30:00+01:00 | 2024-09-15 | 2:00 | 2024-09-15 02:00
0 | 0 | 2024-09-15T02:30:00+01:00 | 2024-09-15T03:00:00+01:00 | 2024-09-15 | 2:30 | 2024-09-15 02:30
0 | 0 | 2024-09-15T03:00:00+01:00 | 2024-09-15T03:30:00+01:00 | 2024-09-15 | 3:00 | 2024-09-15 03:00
0 | 0 | 2024-09-15T03:30:00+01:00 | 2024-09-15T04:00:00+01:00 | 2024-09-15 | 3:30 | 2024-09-15 03:30
0 | 0 | 2024-09-15T04:00:00+01:00 | 2024-09-15T04:30:00+01:00 | 2024-09-15 | 4:00 | 2024-09-15 04:00
0 | 0 | 2024-09-15T04:30:00+01:00 | 2024-09-15T05:00:00+01:00 | 2024-09-15 | 4:30 | 2024-09-15 04:30
0 | 0 | 2024-09-15T05:00:00+01:00 | 2024-09-15T05:30:00+01:00 | 2024-09-15 | 5:00 | 2024-09-15 05:00
0 | 0 | 2024-09-15T05:30:00+01:00 | 2024-09-15T06:00:00+01:00 | 2024-09-15 | 5:30 | 2024-09-15 05:30
0 | 0 | 2024-09-15T06:00:00+01:00 | 2024-09-15T06:30:00+01:00 | 2024-09-15 | 6:00 | 2024-09-15 06:00
0 | 0 | 2024-09-15T06:30:00+01:00 | 2024-09-15T07:00:00+01:00 | 2024-09-15 | 6:30 | 2024-09-15 06:30
0 | 0 | 2024-09-15T07:00:00+01:00 | 2024-09-15T07:30:00+01:00 | 2024-09-15 | 7:00 | 2024-09-15 07:00
0 | 0 | 2024-09-15T07:30:00+01:00 | 2024-09-15T08:00:00+01:00 | 2024-09-15 | 7:30 | 2024-09-15 07:30
0 | 0 | 2024-09-15T08:00:00+01:00 | 2024-09-15T08:30:00+01:00 | 2024-09-15 | 8:00 | 2024-09-15 08:00
0 | 0 | 2024-09-15T08:30:00+01:00 | 2024-09-15T09:00:00+01:00 | 2024-09-15 | 8:30 | 2024-09-15 08:30
0 | 0 | 2024-09-15T09:00:00+01:00 | 2024-09-15T09:30:00+01:00 | 2024-09-15 | 9:00 | 2024-09-15 09:00
0 | 0 | 2024-09-15T09:30:00+01:00 | 2024-09-15T10:00:00+01:00 | 2024-09-15 | 9:30 | 2024-09-15 09:30
0 | 0 | 2024-09-15T10:00:00+01:00 | 2024-09-15T10:30:00+01:00 | 2024-09-15 | 10:00 | 2024-09-15 10:00
0 | 0 | 2024-09-15T10:30:00+01:00 | 2024-09-15T11:00:00+01:00 | 2024-09-15 | 10:30 | 2024-09-15 10:30
0 | 0 | 2024-09-15T11:00:00+01:00 | 2024-09-15T11:30:00+01:00 | 2024-09-15 | 11:00 | 2024-09-15 11:00
0 | 0 | 2024-09-15T11:30:00+01:00 | 2024-09-15T12:00:00+01:00 | 2024-09-15 | 11:30 | 2024-09-15 11:30
0 | 0 | 2024-09-15T12:00:00+01:00 | 2024-09-15T12:30:00+01:00 | 2024-09-15 | 12:00 | 2024-09-15 12:00
0 | 0 | 2024-09-15T12:30:00+01:00 | 2024-09-15T13:00:00+01:00 | 2024-09-15 | 12:30 | 2024-09-15 12:30
0 | 0 | 2024-09-15T13:00:00+01:00 | 2024-09-15T13:30:00+01:00 | 2024-09-15 | 13:00 | 2024-09-15 13:00
0 | 0 | 2024-09-15T13:30:00+01:00 | 2024-09-15T14:00:00+01:00 | 2024-09-15 | 13:30 | 2024-09-15 13:30
0 | 0 | 2024-09-15T14:00:00+01:00 | 2024-09-15T14:30:00+01:00 | 2024-09-15 | 14:00 | 2024-09-15 14:00
0 | 0 | 2024-09-15T14:30:00+01:00 | 2024-09-15T15:00:00+01:00 | 2024-09-15 | 14:30 | 2024-09-15 14:30
0 | 0 | 2024-09-15T15:00:00+01:00 | 2024-09-15T15:30:00+01:00 | 2024-09-15 | 15:00 | 2024-09-15 15:00
0 | 0 | 2024-09-15T15:30:00+01:00 | 2024-09-15T16:00:00+01:00 | 2024-09-15 | 15:30 | 2024-09-15 15:30
0 | 0 | 2024-09-15T16:00:00+01:00 | 2024-09-15T16:30:00+01:00 | 2024-09-15 | 16:00 | 2024-09-15 16:00
0 | 0 | 2024-09-15T16:30:00+01:00 | 2024-09-15T17:00:00+01:00 | 2024-09-15 | 16:30 | 2024-09-15 16:30
0 | 0 | 2024-09-15T17:00:00+01:00 | 2024-09-15T17:30:00+01:00 | 2024-09-15 | 17:00 | 2024-09-15 17:00
0 | 0 | 2024-09-15T17:30:00+01:00 | 2024-09-15T18:00:00+01:00 | 2024-09-15 | 17:30 | 2024-09-15 17:30
0 | 0 | 2024-09-15T18:00:00+01:00 | 2024-09-15T18:30:00+01:00 | 2024-09-15 | 18:00 | 2024-09-15 18:00
0 | 0 | 2024-09-15T18:30:00+01:00 | 2024-09-15T19:00:00+01:00 | 2024-09-15 | 18:30 | 2024-09-15 18:30
0 | 0 | 2024-09-15T19:00:00+01:00 | 2024-09-15T19:30:00+01:00 | 2024-09-15 | 19:00 | 2024-09-15 19:00
0 | 0 | 2024-09-15T19:30:00+01:00 | 2024-09-15T20:00:00+01:00 | 2024-09-15 | 19:30 | 2024-09-15 19:30
0 | 0 | 2024-09-15T20:00:00+01:00 | 2024-09-15T20:30:00+01:00 | 2024-09-15 | 20:00 | 2024-09-15 20:00
0 | 0 | 2024-09-15T20:30:00+01:00 | 2024-09-15T21:00:00+01:00 | 2024-09-15 | 20:30 | 2024-09-15 20:30
0 | 0 | 2024-09-15T21:00:00+01:00 | 2024-09-15T21:30:00+01:00 | 2024-09-15 | 21:00 | 2024-09-15 21:00
0 | 0 | 2024-09-15T21:30:00+01:00 | 2024-09-15T22:00:00+01:00 | 2024-09-15 | 21:30 | 2024-09-15 21:30
0 | 0 | 2024-09-15T22:00:00+01:00 | 2024-09-15T22:30:00+01:00 | 2024-09-15 | 22:00 | 2024-09-15 22:00
0 | 0 | 2024-09-15T22:30:00+01:00 | 2024-09-15T23:00:00+01:00 | 2024-09-15 | 22:30 | 2024-09-15 22:30
0 | 0 | 2024-09-15T23:00:00+01:00 | 2024-09-15T23:30:00+01:00 | 2024-09-15 | 23:00 | 2024-09-15 23:00
0 | 0 | 2024-09-15T23:30:00+01:00 | 2024-09-16T00:00:00+01:00 | 2024-09-15 | 23:30 | 2024-09-15 23:30
0 | 0 | 2024-09-16T00:00:00+01:00 | 2024-09-16T00:30:00+01:00 | 2024-09-16 | 0:00 | 2024-09-16
0 | 0 | 2024-09-16T00:30:00+01:00 | 2024-09-16T01:00:00+01:00 | 2024-09-16 | 0:30 | 2024-09-16 00:30
0 | 0 | 2024-09-16T01:00:00+01:00 | 2024-09-16T01:30:00+01:00 | 2024-09-16 | 1:00 | 2024-09-16 01:00
0 | 0 | 2024-09-16T01:30:00+01:00 | 2024-09-16T02:00:00+01:00 | 2024-09-16 | 1:30 | 2024-09-16 01:30
0 | 0 | 2024-09-16T02:00:00+01:00 | 2024-09-16T02:30:00+01:00 | 2024-09-16 | 2:00 | 2024-09-16 02:00
0 | 0 | 2024-09-16T02:30:00+01:00 | 2024-09-16T03:00:00+01:00 | 2024-09-16 | 2:30 | 2024-09-16 02:30
0 | 0 | 2024-09-16T03:00:00+01:00 | 2024-09-16T03:30:00+01:00 | 2024-09-16 | 3:00 | 2024-09-16 03:00
0 | 0 | 2024-09-16T03:30:00+01:00 | 2024-09-16T04:00:00+01:00 | 2024-09-16 | 3:30 | 2024-09-16 03:30
0 | 0 | 2024-09-16T04:00:00+01:00 | 2024-09-16T04:30:00+01:00 | 2024-09-16 | 4:00 | 2024-09-16 04:00
0 | 0 | 2024-09-16T04:30:00+01:00 | 2024-09-16T05:00:00+01:00 | 2024-09-16 | 4:30 | 2024-09-16 04:30
0 | 0 | 2024-09-16T05:00:00+01:00 | 2024-09-16T05:30:00+01:00 | 2024-09-16 | 5:00 | 2024-09-16 05:00
0 | 0 | 2024-09-16T05:30:00+01:00 | 2024-09-16T06:00:00+01:00 | 2024-09-16 | 5:30 | 2024-09-16 05:30
0 | 0 | 2024-09-16T06:00:00+01:00 | 2024-09-16T06:30:00+01:00 | 2024-09-16 | 6:00 | 2024-09-16 06:00
0 | 0 | 2024-09-16T06:30:00+01:00 | 2024-09-16T07:00:00+01:00 | 2024-09-16 | 6:30 | 2024-09-16 06:30
0 | 0 | 2024-09-16T07:00:00+01:00 | 2024-09-16T07:30:00+01:00 | 2024-09-16 | 7:00 | 2024-09-16 07:00
0 | 0 | 2024-09-16T07:30:00+01:00 | 2024-09-16T08:00:00+01:00 | 2024-09-16 | 7:30 | 2024-09-16 07:30
0 | 0 | 2024-09-16T08:00:00+01:00 | 2024-09-16T08:30:00+01:00 | 2024-09-16 | 8:00 | 2024-09-16 08:00
0 | 0 | 2024-09-16T08:30:00+01:00 | 2024-09-16T09:00:00+01:00 | 2024-09-16 | 8:30 | 2024-09-16 08:30
0 | 0 | 2024-09-16T09:00:00+01:00 | 2024-09-16T09:30:00+01:00 | 2024-09-16 | 9:00 | 2024-09-16 09:00
0 | 0 | 2024-09-16T09:30:00+01:00 | 2024-09-16T10:00:00+01:00 | 2024-09-16 | 9:30 | 2024-09-16 09:30
0 | 0 | 2024-09-16T10:00:00+01:00 | 2024-09-16T10:30:00+01:00 | 2024-09-16 | 10:00 | 2024-09-16 10:00
0 | 0 | 2024-09-16T10:30:00+01:00 | 2024-09-16T11:00:00+01:00 | 2024-09-16 | 10:30 | 2024-09-16 10:30
0 | 0 | 2024-09-16T11:00:00+01:00 | 2024-09-16T11:30:00+01:00 | 2024-09-16 | 11:00 | 2024-09-16 11:00
0 | 0 | 2024-09-16T11:30:00+01:00 | 2024-09-16T12:00:00+01:00 | 2024-09-16 | 11:30 | 2024-09-16 11:30
0 | 0 | 2024-09-16T12:00:00+01:00 | 2024-09-16T12:30:00+01:00 | 2024-09-16 | 12:00 | 2024-09-16 12:00
0 | 0 | 2024-09-16T12:30:00+01:00 | 2024-09-16T13:00:00+01:00 | 2024-09-16 | 12:30 | 2024-09-16 12:30
0 | 0 | 2024-09-16T13:00:00+01:00 | 2024-09-16T13:30:00+01:00 | 2024-09-16 | 13:00 | 2024-09-16 13:00
0 | 0 | 2024-09-16T13:30:00+01:00 | 2024-09-16T14:00:00+01:00 | 2024-09-16 | 13:30 | 2024-09-16 13:30
0 | 0 | 2024-09-16T14:00:00+01:00 | 2024-09-16T14:30:00+01:00 | 2024-09-16 | 14:00 | 2024-09-16 14:00
0 | 0 | 2024-09-16T14:30:00+01:00 | 2024-09-16T15:00:00+01:00 | 2024-09-16 | 14:30 | 2024-09-16 14:30
0 | 0 | 2024-09-16T15:00:00+01:00 | 2024-09-16T15:30:00+01:00 | 2024-09-16 | 15:00 | 2024-09-16 15:00
0 | 0 | 2024-09-16T15:30:00+01:00 | 2024-09-16T16:00:00+01:00 | 2024-09-16 | 15:30 | 2024-09-16 15:30
0 | 0 | 2024-09-16T16:00:00+01:00 | 2024-09-16T16:30:00+01:00 | 2024-09-16 | 16:00 | 2024-09-16 16:00
0 | 0 | 2024-09-16T16:30:00+01:00 | 2024-09-16T17:00:00+01:00 | 2024-09-16 | 16:30 | 2024-09-16 16:30
0 | 0 | 2024-09-16T17:00:00+01:00 | 2024-09-16T17:30:00+01:00 | 2024-09-16 | 17:00 | 2024-09-16 17:00
0 | 0 | 2024-09-16T17:30:00+01:00 | 2024-09-16T18:00:00+01:00 | 2024-09-16 | 17:30 | 2024-09-16 17:30
0 | 0 | 2024-09-16T18:00:00+01:00 | 2024-09-16T18:30:00+01:00 | 2024-09-16 | 18:00 | 2024-09-16 18:00
0 | 0 | 2024-09-16T18:30:00+01:00 | 2024-09-16T19:00:00+01:00 | 2024-09-16 | 18:30 | 2024-09-16 18:30
0 | 0 | 2024-09-16T19:00:00+01:00 | 2024-09-16T19:30:00+01:00 | 2024-09-16 | 19:00 | 2024-09-16 19:00
0 | 0 | 2024-09-16T19:30:00+01:00 | 2024-09-16T20:00:00+01:00 | 2024-09-16 | 19:30 | 2024-09-16 19:30
0 | 0 | 2024-09-16T20:00:00+01:00 | 2024-09-16T20:30:00+01:00 | 2024-09-16 | 20:00 | 2024-09-16 20:00
0 | 0 | 2024-09-16T20:30:00+01:00 | 2024-09-16T21:00:00+01:00 | 2024-09-16 | 20:30 | 2024-09-16 20:30
0 | 0 | 2024-09-16T21:00:00+01:00 | 2024-09-16T21:30:00+01:00 | 2024-09-16 | 21:00 | 2024-09-16 21:00
0 | 0 | 2024-09-16T21:30:00+01:00 | 2024-09-16T22:00:00+01:00 | 2024-09-16 | 21:30 | 2024-09-16 21:30
0 | 0 | 2024-09-16T22:00:00+01:00 | 2024-09-16T22:30:00+01:00 | 2024-09-16 | 22:00 | 2024-09-16 22:00
0 | 0 | 2024-09-16T22:30:00+01:00 | 2024-09-16T23:00:00+01:00 | 2024-09-16 | 22:30 | 2024-09-16 22:30
0 | 0 | 2024-09-16T23:00:00+01:00 | 2024-09-16T23:30:00+01:00 | 2024-09-16 | 23:00 | 2024-09-16 23:00
0 | 0 | 2024-09-16T23:30:00+01:00 | 2024-09-17T00:00:00+01:00 | 2024-09-16 | 23:30 | 2024-09-16 23:30
0 | 0 | 2024-09-17T00:00:00+01:00 | 2024-09-17T00:30:00+01:00 | 2024-09-17 | 0:00 | 2024-09-17
0 | 0 | 2024-09-17T00:30:00+01:00 | 2024-09-17T01:00:00+01:00 | 2024-09-17 | 0:30 | 2024-09-17 00:30
0 | 0 | 2024-09-17T01:00:00+01:00 | 2024-09-17T01:30:00+01:00 | 2024-09-17 | 1:00 | 2024-09-17 01:00
0 | 0 | 2024-09-17T01:30:00+01:00 | 2024-09-17T02:00:00+01:00 | 2024-09-17 | 1:30 | 2024-09-17 01:30
0 | 0 | 2024-09-17T02:00:00+01:00 | 2024-09-17T02:30:00+01:00 | 2024-09-17 | 2:00 | 2024-09-17 02:00
0 | 0 | 2024-09-17T02:30:00+01:00 | 2024-09-17T03:00:00+01:00 | 2024-09-17 | 2:30 | 2024-09-17 02:30
0 | 0 | 2024-09-17T03:00:00+01:00 | 2024-09-17T03:30:00+01:00 | 2024-09-17 | 3:00 | 2024-09-17 03:00
0 | 0 | 2024-09-17T03:30:00+01:00 | 2024-09-17T04:00:00+01:00 | 2024-09-17 | 3:30 | 2024-09-17 03:30
0 | 0 | 2024-09-17T04:00:00+01:00 | 2024-09-17T04:30:00+01:00 | 2024-09-17 | 4:00 | 2024-09-17 04:00
0 | 0 | 2024-09-17T04:30:00+01:00 | 2024-09-17T05:00:00+01:00 | 2024-09-17 | 4:30 | 2024-09-17 04:30
0 | 0 | 2024-09-17T05:00:00+01:00 | 2024-09-17T05:30:00+01:00 | 2024-09-17 | 5:00 | 2024-09-17 05:00
0 | 0 | 2024-09-17T05:30:00+01:00 | 2024-09-17T06:00:00+01:00 | 2024-09-17 | 5:30 | 2024-09-17 05:30
0 | 0 | 2024-09-17T06:00:00+01:00 | 2024-09-17T06:30:00+01:00 | 2024-09-17 | 6:00 | 2024-09-17 06:00
0 | 0 | 2024-09-17T06:30:00+01:00 | 2024-09-17T07:00:00+01:00 | 2024-09-17 | 6:30 | 2024-09-17 06:30
0 | 0 | 2024-09-17T07:00:00+01:00 | 2024-09-17T07:30:00+01:00 | 2024-09-17 | 7:00 | 2024-09-17 07:00
0 | 0 | 2024-09-17T07:30:00+01:00 | 2024-09-17T08:00:00+01:00 | 2024-09-17 | 7:30 | 2024-09-17 07:30
0 | 0 | 2024-09-17T08:00:00+01:00 | 2024-09-17T08:30:00+01:00 | 2024-09-17 | 8:00 | 2024-09-17 08:00
0 | 0 | 2024-09-17T08:30:00+01:00 | 2024-09-17T09:00:00+01:00 | 2024-09-17 | 8:30 | 2024-09-17 08:30
0 | 0 | 2024-09-17T09:00:00+01:00 | 2024-09-17T09:30:00+01:00 | 2024-09-17 | 9:00 | 2024-09-17 09:00
0 | 0 | 2024-09-17T09:30:00+01:00 | 2024-09-17T10:00:00+01:00 | 2024-09-17 | 9:30 | 2024-09-17 09:30
0 | 0 | 2024-09-17T10:00:00+01:00 | 2024-09-17T10:30:00+01:00 | 2024-09-17 | 10:00 | 2024-09-17 10:00
0 | 0 | 2024-09-17T10:30:00+01:00 | 2024-09-17T11:00:00+01:00 | 2024-09-17 | 10:30 | 2024-09-17 10:30
0 | 0 | 2024-09-17T11:00:00+01:00 | 2024-09-17T11:30:00+01:00 | 2024-09-17 | 11:00 | 2024-09-17 11:00
0 | 0 | 2024-09-17T11:30:00+01:00 | 2024-09-17T12:00:00+01:00 | 2024-09-17 | 11:30 | 2024-09-17 11:30
0 | 0 | 2024-09-17T12:00:00+01:00 | 2024-09-17T12:30:00+01:00 | 2024-09-17 | 12:00 | 2024-09-17 12:00
0 | 0 | 2024-09-17T12:30:00+01:00 | 2024-09-17T13:00:00+01:00 | 2024-09-17 | 12:30 | 2024-09-17 12:30
0 | 0 | 2024-09-17T13:00:00+01:00 | 2024-09-17T13:30:00+01:00 | 2024-09-17 | 13:00 | 2024-09-17 13:00
0 | 0 | 2024-09-17T13:30:00+01:00 | 2024-09-17T14:00:00+01:00 | 2024-09-17 | 13:30 | 2024-09-17 13:30
0 | 0 | 2024-09-17T14:00:00+01:00 | 2024-09-17T14:30:00+01:00 | 2024-09-17 | 14:00 | 2024-09-17 14:00
0 | 0 | 2024-09-17T14:30:00+01:00 | 2024-09-17T15:00:00+01:00 | 2024-09-17 | 14:30 | 2024-09-17 14:30
0 | 0 | 2024-09-17T15:00:00+01:00 | 2024-09-17T15:30:00+01:00 | 2024-09-17 | 15:00 | 2024-09-17 15:00
0 | 0 | 2024-09-17T15:30:00+01:00 | 2024-09-17T16:00:00+01:00 | 2024-09-17 | 15:30 | 2024-09-17 15:30
0 | 0 | 2024-09-17T16:00:00+01:00 | 2024-09-17T16:30:00+01:00 | 2024-09-17 | 16:00 | 2024-09-17 16:00
0 | 0 | 2024-09-17T16:30:00+01:00 | 2024-09-17T17:00:00+01:00 | 2024-09-17 | 16:30 | 2024-09-17 16:30
0 | 0 | 2024-09-17T17:00:00+01:00 | 2024-09-17T17:30:00+01:00 | 2024-09-17 | 17:00 | 2024-09-17 17:00
0 | 0 | 2024-09-17T17:30:00+01:00 | 2024-09-17T18:00:00+01:00 | 2024-09-17 | 17:30 | 2024-09-17 17:30
0 | 0 | 2024-09-17T18:00:00+01:00 | 2024-09-17T18:30:00+01:00 | 2024-09-17 | 18:00 | 2024-09-17 18:00
0 | 0 | 2024-09-17T18:30:00+01:00 | 2024-09-17T19:00:00+01:00 | 2024-09-17 | 18:30 | 2024-09-17 18:30
0 | 0 | 2024-09-17T19:00:00+01:00 | 2024-09-17T19:30:00+01:00 | 2024-09-17 | 19:00 | 2024-09-17 19:00
0 | 0 | 2024-09-17T19:30:00+01:00 | 2024-09-17T20:00:00+01:00 | 2024-09-17 | 19:30 | 2024-09-17 19:30
0 | 0 | 2024-09-17T20:00:00+01:00 | 2024-09-17T20:30:00+01:00 | 2024-09-17 | 20:00 | 2024-09-17 20:00
0 | 0 | 2024-09-17T20:30:00+01:00 | 2024-09-17T21:00:00+01:00 | 2024-09-17 | 20:30 | 2024-09-17 20:30
0 | 0 | 2024-09-17T21:00:00+01:00 | 2024-09-17T21:30:00+01:00 | 2024-09-17 | 21:00 | 2024-09-17 21:00
0 | 0 | 2024-09-17T21:30:00+01:00 | 2024-09-17T22:00:00+01:00 | 2024-09-17 | 21:30 | 2024-09-17 21:30
0 | 0 | 2024-09-17T22:00:00+01:00 | 2024-09-17T22:30:00+01:00 | 2024-09-17 | 22:00 | 2024-09-17 22:00
0 | 0 | 2024-09-17T22:30:00+01:00 | 2024-09-17T23:00:00+01:00 | 2024-09-17 | 22:30 | 2024-09-17 22:30
0 | 0 | 2024-09-17T23:00:00+01:00 | 2024-09-17T23:30:00+01:00 | 2024-09-17 | 23:00 | 2024-09-17 23:00
0 | 0 | 2024-09-17T23:30:00+01:00 | 2024-09-18T00:00:00+01:00 | 2024-09-17 | 23:30 | 2024-09-17 23:30
0 | 0 | 2024-09-18T00:00:00+01:00 | 2024-09-18T00:30:00+01:00 | 2024-09-18 | 0:00 | 2024-09-18
0 | 0 | 2024-09-18T00:30:00+01:00 | 2024-09-18T01:00:00+01:00 | 2024-09-18 | 0:30 | 2024-09-18 00:30
0 | 0 | 2024-09-18T01:00:00+01:00 | 2024-09-18T01:30:00+01:00 | 2024-09-18 | 1:00 | 2024-09-18 01:00
0 | 0 | 2024-09-18T01:30:00+01:00 | 2024-09-18T02:00:00+01:00 | 2024-09-18 | 1:30 | 2024-09-18 01:30
0 | 0 | 2024-09-18T02:00:00+01:00 | 2024-09-18T02:30:00+01:00 | 2024-09-18 | 2:00 | 2024-09-18 02:00
0 | 0 | 2024-09-18T02:30:00+01:00 | 2024-09-18T03:00:00+01:00 | 2024-09-18 | 2:30 | 2024-09-18 02:30
0 | 0 | 2024-09-18T03:00:00+01:00 | 2024-09-18T03:30:00+01:00 | 2024-09-18 | 3:00 | 2024-09-18 03:00
0 | 0 | 2024-09-18T03:30:00+01:00 | 2024-09-18T04:00:00+01:00 | 2024-09-18 | 3:30 | 2024-09-18 03:30
0 | 0 | 2024-09-18T04:00:00+01:00 | 2024-09-18T04:30:00+01:00 | 2024-09-18 | 4:00 | 2024-09-18 04:00
0 | 0 | 2024-09-18T04:30:00+01:00 | 2024-09-18T05:00:00+01:00 | 2024-09-18 | 4:30 | 2024-09-18 04:30
0 | 0 | 2024-09-18T05:00:00+01:00 | 2024-09-18T05:30:00+01:00 | 2024-09-18 | 5:00 | 2024-09-18 05:00
0 | 0 | 2024-09-18T05:30:00+01:00 | 2024-09-18T06:00:00+01:00 | 2024-09-18 | 5:30 | 2024-09-18 05:30
0 | 0 | 2024-09-18T06:00:00+01:00 | 2024-09-18T06:30:00+01:00 | 2024-09-18 | 6:00 | 2024-09-18 06:00
0 | 0 | 2024-09-18T06:30:00+01:00 | 2024-09-18T07:00:00+01:00 | 2024-09-18 | 6:30 | 2024-09-18 06:30
0 | 0 | 2024-09-18T07:00:00+01:00 | 2024-09-18T07:30:00+01:00 | 2024-09-18 | 7:00 | 2024-09-18 07:00
0 | 0 | 2024-09-18T07:30:00+01:00 | 2024-09-18T08:00:00+01:00 | 2024-09-18 | 7:30 | 2024-09-18 07:30
0 | 0 | 2024-09-18T08:00:00+01:00 | 2024-09-18T08:30:00+01:00 | 2024-09-18 | 8:00 | 2024-09-18 08:00
0 | 0 | 2024-09-18T08:30:00+01:00 | 2024-09-18T09:00:00+01:00 | 2024-09-18 | 8:30 | 2024-09-18 08:30
0 | 0 | 2024-09-18T09:00:00+01:00 | 2024-09-18T09:30:00+01:00 | 2024-09-18 | 9:00 | 2024-09-18 09:00
0 | 0 | 2024-09-18T09:30:00+01:00 | 2024-09-18T10:00:00+01:00 | 2024-09-18 | 9:30 | 2024-09-18 09:30
0 | 0 | 2024-09-18T10:00:00+01:00 | 2024-09-18T10:30:00+01:00 | 2024-09-18 | 10:00 | 2024-09-18 10:00
0 | 0 | 2024-09-18T10:30:00+01:00 | 2024-09-18T11:00:00+01:00 | 2024-09-18 | 10:30 | 2024-09-18 10:30
0 | 0 | 2024-09-18T11:00:00+01:00 | 2024-09-18T11:30:00+01:00 | 2024-09-18 | 11:00 | 2024-09-18 11:00
0 | 0 | 2024-09-18T11:30:00+01:00 | 2024-09-18T12:00:00+01:00 | 2024-09-18 | 11:30 | 2024-09-18 11:30
0 | 0 | 2024-09-18T12:00:00+01:00 | 2024-09-18T12:30:00+01:00 | 2024-09-18 | 12:00 | 2024-09-18 12:00
0 | 0 | 2024-09-18T12:30:00+01:00 | 2024-09-18T13:00:00+01:00 | 2024-09-18 | 12:30 | 2024-09-18 12:30
0 | 0 | 2024-09-18T13:00:00+01:00 | 2024-09-18T13:30:00+01:00 | 2024-09-18 | 13:00 | 2024-09-18 13:00
0 | 0 | 2024-09-18T13:30:00+01:00 | 2024-09-18T14:00:00+01:00 | 2024-09-18 | 13:30 | 2024-09-18 13:30
0 | 0 | 2024-09-18T14:00:00+01:00 | 2024-09-18T14:30:00+01:00 | 2024-09-18 | 14:00 | 2024-09-18 14:00
0 | 0 | 2024-09-18T14:30:00+01:00 | 2024-09-18T15:00:00+01:00 | 2024-09-18 | 14:30 | 2024-09-18 14:30
0 | 0 | 2024-09-18T15:00:00+01:00 | 2024-09-18T15:30:00+01:00 | 2024-09-18 | 15:00 | 2024-09-18 15:00
0 | 0 | 2024-09-18T15:30:00+01:00 | 2024-09-18T16:00:00+01:00 | 2024-09-18 | 15:30 | 2024-09-18 15:30
0 | 0 | 2024-09-18T16:00:00+01:00 | 2024-09-18T16:30:00+01:00 | 2024-09-18 | 16:00 | 2024-09-18 16:00
0 | 0 | 2024-09-18T16:30:00+01:00 | 2024-09-18T17:00:00+01:00 | 2024-09-18 | 16:30 | 2024-09-18 16:30
0 | 0 | 2024-09-18T17:00:00+01:00 | 2024-09-18T17:30:00+01:00 | 2024-09-18 | 17:00 | 2024-09-18 17:00
0 | 0 | 2024-09-18T17:30:00+01:00 | 2024-09-18T18:00:00+01:00 | 2024-09-18 | 17:30 | 2024-09-18 17:30
0 | 0 | 2024-09-18T18:00:00+01:00 | 2024-09-18T18:30:00+01:00 | 2024-09-18 | 18:00 | 2024-09-18 18:00
0 | 0 | 2024-09-18T18:30:00+01:00 | 2024-09-18T19:00:00+01:00 | 2024-09-18 | 18:30 | 2024-09-18 18:30
0 | 0 | 2024-09-18T19:00:00+01:00 | 2024-09-18T19:30:00+01:00 | 2024-09-18 | 19:00 | 2024-09-18 19:00
0 | 0 | 2024-09-18T19:30:00+01:00 | 2024-09-18T20:00:00+01:00 | 2024-09-18 | 19:30 | 2024-09-18 19:30
0 | 0 | 2024-09-18T20:00:00+01:00 | 2024-09-18T20:30:00+01:00 | 2024-09-18 | 20:00 | 2024-09-18 20:00
0 | 0 | 2024-09-18T20:30:00+01:00 | 2024-09-18T21:00:00+01:00 | 2024-09-18 | 20:30 | 2024-09-18 20:30
0 | 0 | 2024-09-18T21:00:00+01:00 | 2024-09-18T21:30:00+01:00 | 2024-09-18 | 21:00 | 2024-09-18 21:00
0 | 0 | 2024-09-18T21:30:00+01:00 | 2024-09-18T22:00:00+01:00 | 2024-09-18 | 21:30 | 2024-09-18 21:30
0 | 0 | 2024-09-18T22:00:00+01:00 | 2024-09-18T22:30:00+01:00 | 2024-09-18 | 22:00 | 2024-09-18 22:00
0 | 0 | 2024-09-18T22:30:00+01:00 | 2024-09-18T23:00:00+01:00 | 2024-09-18 | 22:30 | 2024-09-18 22:30
0 | 0 | 2024-09-18T23:00:00+01:00 | 2024-09-18T23:30:00+01:00 | 2024-09-18 | 23:00 | 2024-09-18 23:00
0 | 0 | 2024-09-18T23:30:00+01:00 | 2024-09-19T00:00:00+01:00 | 2024-09-18 | 23:30 | 2024-09-18 23:30
0 | 0 | 2024-09-19T00:00:00+01:00 | 2024-09-19T00:30:00+01:00 | 2024-09-19 | 0:00 | 2024-09-19
0 | 0 | 2024-09-19T00:30:00+01:00 | 2024-09-19T01:00:00+01:00 | 2024-09-19 | 0:30 | 2024-09-19 00:30
0 | 0 | 2024-09-19T01:00:00+01:00 | 2024-09-19T01:30:00+01:00 | 2024-09-19 | 1:00 | 2024-09-19 01:00
0 | 0 | 2024-09-19T01:30:00+01:00 | 2024-09-19T02:00:00+01:00 | 2024-09-19 | 1:30 | 2024-09-19 01:30
0 | 0 | 2024-09-19T02:00:00+01:00 | 2024-09-19T02:30:00+01:00 | 2024-09-19 | 2:00 | 2024-09-19 02:00
0 | 0 | 2024-09-19T02:30:00+01:00 | 2024-09-19T03:00:00+01:00 | 2024-09-19 | 2:30 | 2024-09-19 02:30
0 | 0 | 2024-09-19T03:00:00+01:00 | 2024-09-19T03:30:00+01:00 | 2024-09-19 | 3:00 | 2024-09-19 03:00
0 | 0 | 2024-09-19T03:30:00+01:00 | 2024-09-19T04:00:00+01:00 | 2024-09-19 | 3:30 | 2024-09-19 03:30
0 | 0 | 2024-09-19T04:00:00+01:00 | 2024-09-19T04:30:00+01:00 | 2024-09-19 | 4:00 | 2024-09-19 04:00
0 | 0 | 2024-09-19T04:30:00+01:00 | 2024-09-19T05:00:00+01:00 | 2024-09-19 | 4:30 | 2024-09-19 04:30
0 | 0 | 2024-09-19T05:00:00+01:00 | 2024-09-19T05:30:00+01:00 | 2024-09-19 | 5:00 | 2024-09-19 05:00
0 | 0 | 2024-09-19T05:30:00+01:00 | 2024-09-19T06:00:00+01:00 | 2024-09-19 | 5:30 | 2024-09-19 05:30
0 | 0 | 2024-09-19T06:00:00+01:00 | 2024-09-19T06:30:00+01:00 | 2024-09-19 | 6:00 | 2024-09-19 06:00
0 | 0 | 2024-09-19T06:30:00+01:00 | 2024-09-19T07:00:00+01:00 | 2024-09-19 | 6:30 | 2024-09-19 06:30
0 | 0 | 2024-09-19T07:00:00+01:00 | 2024-09-19T07:30:00+01:00 | 2024-09-19 | 7:00 | 2024-09-19 07:00
0 | 0 | 2024-09-19T07:30:00+01:00 | 2024-09-19T08:00:00+01:00 | 2024-09-19 | 7:30 | 2024-09-19 07:30
0 | 0 | 2024-09-19T08:00:00+01:00 | 2024-09-19T08:30:00+01:00 | 2024-09-19 | 8:00 | 2024-09-19 08:00
0 | 0 | 2024-09-19T08:30:00+01:00 | 2024-09-19T09:00:00+01:00 | 2024-09-19 | 8:30 | 2024-09-19 08:30
0 | 0 | 2024-09-19T09:00:00+01:00 | 2024-09-19T09:30:00+01:00 | 2024-09-19 | 9:00 | 2024-09-19 09:00
0 | 0 | 2024-09-19T09:30:00+01:00 | 2024-09-19T10:00:00+01:00 | 2024-09-19 | 9:30 | 2024-09-19 09:30
0 | 0 | 2024-09-19T10:00:00+01:00 | 2024-09-19T10:30:00+01:00 | 2024-09-19 | 10:00 | 2024-09-19 10:00
0 | 0 | 2024-09-19T10:30:00+01:00 | 2024-09-19T11:00:00+01:00 | 2024-09-19 | 10:30 | 2024-09-19 10:30
0 | 0 | 2024-09-19T11:00:00+01:00 | 2024-09-19T11:30:00+01:00 | 2024-09-19 | 11:00 | 2024-09-19 11:00
0 | 0 | 2024-09-19T11:30:00+01:00 | 2024-09-19T12:00:00+01:00 | 2024-09-19 | 11:30 | 2024-09-19 11:30
0 | 0 | 2024-09-19T12:00:00+01:00 | 2024-09-19T12:30:00+01:00 | 2024-09-19 | 12:00 | 2024-09-19 12:00
0 | 0 | 2024-09-19T12:30:00+01:00 | 2024-09-19T13:00:00+01:00 | 2024-09-19 | 12:30 | 2024-09-19 12:30
0 | 0 | 2024-09-19T13:00:00+01:00 | 2024-09-19T13:30:00+01:00 | 2024-09-19 | 13:00 | 2024-09-19 13:00
0 | 0 | 2024-09-19T13:30:00+01:00 | 2024-09-19T14:00:00+01:00 | 2024-09-19 | 13:30 | 2024-09-19 13:30
0 | 0 | 2024-09-19T14:00:00+01:00 | 2024-09-19T14:30:00+01:00 | 2024-09-19 | 14:00 | 2024-09-19 14:00
0 | 0 | 2024-09-19T14:30:00+01:00 | 2024-09-19T15:00:00+01:00 | 2024-09-19 | 14:30 | 2024-09-19 14:30
0 | 0 | 2024-09-19T15:00:00+01:00 | 2024-09-19T15:30:00+01:00 | 2024-09-19 | 15:00 | 2024-09-19 15:00
0 | 0 | 2024-09-19T15:30:00+01:00 | 2024-09-19T16:00:00+01:00 | 2024-09-19 | 15:30 | 2024-09-19 15:30
0 | 0 | 2024-09-19T16:00:00+01:00 | 2024-09-19T16:30:00+01:00 | 2024-09-19 | 16:00 | 2024-09-19 16:00
0 | 0 | 2024-09-19T16:30:00+01:00 | 2024-09-19T17:00:00+01:00 | 2024-09-19 | 16:30 | 2024-09-19 16:30
0 | 0 | 2024-09-19T17:00:00+01:00 | 2024-09-19T17:30:00+01:00 | 2024-09-19 | 17:00 | 2024-09-19 17:00
0 | 0 | 2024-09-19T17:30:00+01:00 | 2024-09-19T18:00:00+01:00 | 2024-09-19 | 17:30 | 2024-09-19 17:30
0 | 0 | 2024-09-19T18:00:00+01:00 | 2024-09-19T18:30:00+01:00 | 2024-09-19 | 18:00 | 2024-09-19 18:00
0 | 0 | 2024-09-19T18:30:00+01:00 | 2024-09-19T19:00:00+01:00 | 2024-09-19 | 18:30 | 2024-09-19 18:30
0 | 0 | 2024-09-19T19:00:00+01:00 | 2024-09-19T19:30:00+01:00 | 2024-09-19 | 19:00 | 2024-09-19 19:00
0 | 0 | 2024-09-19T19:30:00+01:00 | 2024-09-19T20:00:00+01:00 | 2024-09-19 | 19:30 | 2024-09-19 19:30
0 | 0 | 2024-09-19T20:00:00+01:00 | 2024-09-19T20:30:00+01:00 | 2024-09-19 | 20:00 | 2024-09-19 20:00
0 | 0 | 2024-09-19T20:30:00+01:00 | 2024-09-19T21:00:00+01:00 | 2024-09-19 | 20:30 | 2024-09-19 20:30
0 | 0 | 2024-09-19T21:00:00+01:00 | 2024-09-19T21:30:00+01:00 | 2024-09-19 | 21:00 | 2024-09-19 21:00
0 | 0 | 2024-09-19T21:30:00+01:00 | 2024-09-19T22:00:00+01:00 | 2024-09-19 | 21:30 | 2024-09-19 21:30
0 | 0 | 2024-09-19T22:00:00+01:00 | 2024-09-19T22:30:00+01:00 | 2024-09-19 | 22:00 | 2024-09-19 22:00
0 | 0 | 2024-09-19T22:30:00+01:00 | 2024-09-19T23:00:00+01:00 | 2024-09-19 | 22:30 | 2024-09-19 22:30
0 | 0 | 2024-09-19T23:00:00+01:00 | 2024-09-19T23:30:00+01:00 | 2024-09-19 | 23:00 | 2024-09-19 23:00
0 | 0 | 2024-09-19T23:30:00+01:00 | 2024-09-20T00:00:00+01:00 | 2024-09-19 | 23:30 | 2024-09-19 23:30
0 | 0 | 2024-09-20T00:00:00+01:00 | 2024-09-20T00:30:00+01:00 | 2024-09-20 | 0:00 | 2024-09-20
0 | 0 | 2024-09-20T00:30:00+01:00 | 2024-09-20T01:00:00+01:00 | 2024-09-20 | 0:30 | 2024-09-20 00:30
0 | 0 | 2024-09-20T01:00:00+01:00 | 2024-09-20T01:30:00+01:00 | 2024-09-20 | 1:00 | 2024-09-20 01:00
0 | 0 | 2024-09-20T01:30:00+01:00 | 2024-09-20T02:00:00+01:00 | 2024-09-20 | 1:30 | 2024-09-20 01:30
0 | 0 | 2024-09-20T02:00:00+01:00 | 2024-09-20T02:30:00+01:00 | 2024-09-20 | 2:00 | 2024-09-20 02:00
0 | 0 | 2024-09-20T02:30:00+01:00 | 2024-09-20T03:00:00+01:00 | 2024-09-20 | 2:30 | 2024-09-20 02:30
0 | 0 | 2024-09-20T03:00:00+01:00 | 2024-09-20T03:30:00+01:00 | 2024-09-20 | 3:00 | 2024-09-20 03:00
0 | 0 | 2024-09-20T03:30:00+01:00 | 2024-09-20T04:00:00+01:00 | 2024-09-20 | 3:30 | 2024-09-20 03:30
0 | 0 | 2024-09-20T04:00:00+01:00 | 2024-09-20T04:30:00+01:00 | 2024-09-20 | 4:00 | 2024-09-20 04:00
0 | 0 | 2024-09-20T04:30:00+01:00 | 2024-09-20T05:00:00+01:00 | 2024-09-20 | 4:30 | 2024-09-20 04:30
0 | 0 | 2024-09-20T05:00:00+01:00 | 2024-09-20T05:30:00+01:00 | 2024-09-20 | 5:00 | 2024-09-20 05:00
0 | 0 | 2024-09-20T05:30:00+01:00 | 2024-09-20T06:00:00+01:00 | 2024-09-20 | 5:30 | 2024-09-20 05:30
0 | 0 | 2024-09-20T06:00:00+01:00 | 2024-09-20T06:30:00+01:00 | 2024-09-20 | 6:00 | 2024-09-20 06:00
0 | 0 | 2024-09-20T06:30:00+01:00 | 2024-09-20T07:00:00+01:00 | 2024-09-20 | 6:30 | 2024-09-20 06:30
0 | 0 | 2024-09-20T07:00:00+01:00 | 2024-09-20T07:30:00+01:00 | 2024-09-20 | 7:00 | 2024-09-20 07:00
0 | 0 | 2024-09-20T07:30:00+01:00 | 2024-09-20T08:00:00+01:00 | 2024-09-20 | 7:30 | 2024-09-20 07:30
0 | 0 | 2024-09-20T08:00:00+01:00 | 2024-09-20T08:30:00+01:00 | 2024-09-20 | 8:00 | 2024-09-20 08:00
0 | 0 | 2024-09-20T08:30:00+01:00 | 2024-09-20T09:00:00+01:00 | 2024-09-20 | 8:30 | 2024-09-20 08:30
0 | 0 | 2024-09-20T09:00:00+01:00 | 2024-09-20T09:30:00+01:00 | 2024-09-20 | 9:00 | 2024-09-20 09:00
0 | 0 | 2024-09-20T09:30:00+01:00 | 2024-09-20T10:00:00+01:00 | 2024-09-20 | 9:30 | 2024-09-20 09:30
0 | 0 | 2024-09-20T10:00:00+01:00 | 2024-09-20T10:30:00+01:00 | 2024-09-20 | 10:00 | 2024-09-20 10:00
0 | 0 | 2024-09-20T10:30:00+01:00 | 2024-09-20T11:00:00+01:00 | 2024-09-20 | 10:30 | 2024-09-20 10:30
0 | 0 | 2024-09-20T11:00:00+01:00 | 2024-09-20T11:30:00+01:00 | 2024-09-20 | 11:00 | 2024-09-20 11:00
0 | 0 | 2024-09-20T11:30:00+01:00 | 2024-09-20T12:00:00+01:00 | 2024-09-20 | 11:30 | 2024-09-20 11:30
0 | 0 | 2024-09-20T12:00:00+01:00 | 2024-09-20T12:30:00+01:00 | 2024-09-20 | 12:00 | 2024-09-20 12:00
0 | 0 | 2024-09-20T12:30:00+01:00 | 2024-09-20T13:00:00+01:00 | 2024-09-20 | 12:30 | 2024-09-20 12:30
0 | 0 | 2024-09-20T13:00:00+01:00 | 2024-09-20T13:30:00+01:00 | 2024-09-20 | 13:00 | 2024-09-20 13:00
0 | 0 | 2024-09-20T13:30:00+01:00 | 2024-09-20T14:00:00+01:00 | 2024-09-20 | 13:30 | 2024-09-20 13:30
0 | 0 | 2024-09-20T14:00:00+01:00 | 2024-09-20T14:30:00+01:00 | 2024-09-20 | 14:00 | 2024-09-20 14:00
0 | 0 | 2024-09-20T14:30:00+01:00 | 2024-09-20T15:00:00+01:00 | 2024-09-20 | 14:30 | 2024-09-20 14:30
0 | 0 | 2024-09-20T15:00:00+01:00 | 2024-09-20T15:30:00+01:00 | 2024-09-20 | 15:00 | 2024-09-20 15:00
0 | 0 | 2024-09-20T15:30:00+01:00 | 2024-09-20T16:00:00+01:00 | 2024-09-20 | 15:30 | 2024-09-20 15:30
0 | 0 | 2024-09-20T16:00:00+01:00 | 2024-09-20T16:30:00+01:00 | 2024-09-20 | 16:00 | 2024-09-20 16:00
0 | 0 | 2024-09-20T16:30:00+01:00 | 2024-09-20T17:00:00+01:00 | 2024-09-20 | 16:30 | 2024-09-20 16:30
0 | 0 | 2024-09-20T17:00:00+01:00 | 2024-09-20T17:30:00+01:00 | 2024-09-20 | 17:00 | 2024-09-20 17:00
0 | 0 | 2024-09-20T17:30:00+01:00 | 2024-09-20T18:00:00+01:00 | 2024-09-20 | 17:30 | 2024-09-20 17:30
0 | 0 | 2024-09-20T18:00:00+01:00 | 2024-09-20T18:30:00+01:00 | 2024-09-20 | 18:00 | 2024-09-20 18:00
0 | 0 | 2024-09-20T18:30:00+01:00 | 2024-09-20T19:00:00+01:00 | 2024-09-20 | 18:30 | 2024-09-20 18:30
0 | 0 | 2024-09-20T19:00:00+01:00 | 2024-09-20T19:30:00+01:00 | 2024-09-20 | 19:00 | 2024-09-20 19:00
0 | 0 | 2024-09-20T19:30:00+01:00 | 2024-09-20T20:00:00+01:00 | 2024-09-20 | 19:30 | 2024-09-20 19:30
0 | 0 | 2024-09-20T20:00:00+01:00 | 2024-09-20T20:30:00+01:00 | 2024-09-20 | 20:00 | 2024-09-20 20:00
0 | 0 | 2024-09-20T20:30:00+01:00 | 2024-09-20T21:00:00+01:00 | 2024-09-20 | 20:30 | 2024-09-20 20:30
0 | 0 | 2024-09-20T21:00:00+01:00 | 2024-09-20T21:30:00+01:00 | 2024-09-20 | 21:00 | 2024-09-20 21:00
0 | 0 | 2024-09-20T21:30:00+01:00 | 2024-09-20T22:00:00+01:00 | 2024-09-20 | 21:30 | 2024-09-20 21:30
0 | 0 | 2024-09-20T22:00:00+01:00 | 2024-09-20T22:30:00+01:00 | 2024-09-20 | 22:00 | 2024-09-20 22:00
0 | 0 | 2024-09-20T22:30:00+01:00 | 2024-09-20T23:00:00+01:00 | 2024-09-20 | 22:30 | 2024-09-20 22:30
0 | 0 | 2024-09-20T23:00:00+01:00 | 2024-09-20T23:30:00+01:00 | 2024-09-20 | 23:00 | 2024-09-20 23:00
0 | 0 | 2024-09-20T23:30:00+01:00 | 2024-09-21T00:00:00+01:00 | 2024-09-20 | 23:30 | 2024-09-20 23:30
0 | 0 | 2024-09-21T00:00:00+01:00 | 2024-09-21T00:30:00+01:00 | 2024-09-21 | 0:00 | 2024-09-21
0 | 0 | 2024-09-21T00:30:00+01:00 | 2024-09-21T01:00:00+01:00 | 2024-09-21 | 0:30 | 2024-09-21 00:30
0 | 0 | 2024-09-21T01:00:00+01:00 | 2024-09-21T01:30:00+01:00 | 2024-09-21 | 1:00 | 2024-09-21 01:00
0 | 0 | 2024-09-21T01:30:00+01:00 | 2024-09-21T02:00:00+01:00 | 2024-09-21 | 1:30 | 2024-09-21 01:30
0 | 0 | 2024-09-21T02:00:00+01:00 | 2024-09-21T02:30:00+01:00 | 2024-09-21 | 2:00 | 2024-09-21 02:00
0 | 0 | 2024-09-21T02:30:00+01:00 | 2024-09-21T03:00:00+01:00 | 2024-09-21 | 2:30 | 2024-09-21 02:30
0 | 0 | 2024-09-21T03:00:00+01:00 | 2024-09-21T03:30:00+01:00 | 2024-09-21 | 3:00 | 2024-09-21 03:00
0 | 0 | 2024-09-21T03:30:00+01:00 | 2024-09-21T04:00:00+01:00 | 2024-09-21 | 3:30 | 2024-09-21 03:30
0 | 0 | 2024-09-21T04:00:00+01:00 | 2024-09-21T04:30:00+01:00 | 2024-09-21 | 4:00 | 2024-09-21 04:00
0 | 0 | 2024-09-21T04:30:00+01:00 | 2024-09-21T05:00:00+01:00 | 2024-09-21 | 4:30 | 2024-09-21 04:30
0 | 0 | 2024-09-21T05:00:00+01:00 | 2024-09-21T05:30:00+01:00 | 2024-09-21 | 5:00 | 2024-09-21 05:00
0 | 0 | 2024-09-21T05:30:00+01:00 | 2024-09-21T06:00:00+01:00 | 2024-09-21 | 5:30 | 2024-09-21 05:30
0 | 0 | 2024-09-21T06:00:00+01:00 | 2024-09-21T06:30:00+01:00 | 2024-09-21 | 6:00 | 2024-09-21 06:00
0 | 0 | 2024-09-21T06:30:00+01:00 | 2024-09-21T07:00:00+01:00 | 2024-09-21 | 6:30 | 2024-09-21 06:30
0 | 0 | 2024-09-21T07:00:00+01:00 | 2024-09-21T07:30:00+01:00 | 2024-09-21 | 7:00 | 2024-09-21 07:00
0 | 0 | 2024-09-21T07:30:00+01:00 | 2024-09-21T08:00:00+01:00 | 2024-09-21 | 7:30 | 2024-09-21 07:30
0 | 0 | 2024-09-21T08:00:00+01:00 | 2024-09-21T08:30:00+01:00 | 2024-09-21 | 8:00 | 2024-09-21 08:00
0 | 0 | 2024-09-21T08:30:00+01:00 | 2024-09-21T09:00:00+01:00 | 2024-09-21 | 8:30 | 2024-09-21 08:30
0 | 0 | 2024-09-21T09:00:00+01:00 | 2024-09-21T09:30:00+01:00 | 2024-09-21 | 9:00 | 2024-09-21 09:00
0 | 0 | 2024-09-21T09:30:00+01:00 | 2024-09-21T10:00:00+01:00 | 2024-09-21 | 9:30 | 2024-09-21 09:30
0 | 0 | 2024-09-21T10:00:00+01:00 | 2024-09-21T10:30:00+01:00 | 2024-09-21 | 10:00 | 2024-09-21 10:00
0 | 0 | 2024-09-21T10:30:00+01:00 | 2024-09-21T11:00:00+01:00 | 2024-09-21 | 10:30 | 2024-09-21 10:30
0 | 0 | 2024-09-21T11:00:00+01:00 | 2024-09-21T11:30:00+01:00 | 2024-09-21 | 11:00 | 2024-09-21 11:00
0 | 0 | 2024-09-21T11:30:00+01:00 | 2024-09-21T12:00:00+01:00 | 2024-09-21 | 11:30 | 2024-09-21 11:30
0 | 0 | 2024-09-21T12:00:00+01:00 | 2024-09-21T12:30:00+01:00 | 2024-09-21 | 12:00 | 2024-09-21 12:00
0 | 0 | 2024-09-21T12:30:00+01:00 | 2024-09-21T13:00:00+01:00 | 2024-09-21 | 12:30 | 2024-09-21 12:30
0 | 0 | 2024-09-21T13:00:00+01:00 | 2024-09-21T13:30:00+01:00 | 2024-09-21 | 13:00 | 2024-09-21 13:00
0 | 0 | 2024-09-21T13:30:00+01:00 | 2024-09-21T14:00:00+01:00 | 2024-09-21 | 13:30 | 2024-09-21 13:30
0 | 0 | 2024-09-21T14:00:00+01:00 | 2024-09-21T14:30:00+01:00 | 2024-09-21 | 14:00 | 2024-09-21 14:00
0 | 0 | 2024-09-21T14:30:00+01:00 | 2024-09-21T15:00:00+01:00 | 2024-09-21 | 14:30 | 2024-09-21 14:30
0 | 0 | 2024-09-21T15:00:00+01:00 | 2024-09-21T15:30:00+01:00 | 2024-09-21 | 15:00 | 2024-09-21 15:00
0 | 0 | 2024-09-21T15:30:00+01:00 | 2024-09-21T16:00:00+01:00 | 2024-09-21 | 15:30 | 2024-09-21 15:30
0 | 0 | 2024-09-21T16:00:00+01:00 | 2024-09-21T16:30:00+01:00 | 2024-09-21 | 16:00 | 2024-09-21 16:00
0 | 0 | 2024-09-21T16:30:00+01:00 | 2024-09-21T17:00:00+01:00 | 2024-09-21 | 16:30 | 2024-09-21 16:30
0 | 0 | 2024-09-21T17:00:00+01:00 | 2024-09-21T17:30:00+01:00 | 2024-09-21 | 17:00 | 2024-09-21 17:00
0 | 0 | 2024-09-21T17:30:00+01:00 | 2024-09-21T18:00:00+01:00 | 2024-09-21 | 17:30 | 2024-09-21 17:30
0 | 0 | 2024-09-21T18:00:00+01:00 | 2024-09-21T18:30:00+01:00 | 2024-09-21 | 18:00 | 2024-09-21 18:00
0 | 0 | 2024-09-21T18:30:00+01:00 | 2024-09-21T19:00:00+01:00 | 2024-09-21 | 18:30 | 2024-09-21 18:30
0 | 0 | 2024-09-21T19:00:00+01:00 | 2024-09-21T19:30:00+01:00 | 2024-09-21 | 19:00 | 2024-09-21 19:00
0 | 0 | 2024-09-21T19:30:00+01:00 | 2024-09-21T20:00:00+01:00 | 2024-09-21 | 19:30 | 2024-09-21 19:30
0 | 0 | 2024-09-21T20:00:00+01:00 | 2024-09-21T20:30:00+01:00 | 2024-09-21 | 20:00 | 2024-09-21 20:00
0 | 0 | 2024-09-21T20:30:00+01:00 | 2024-09-21T21:00:00+01:00 | 2024-09-21 | 20:30 | 2024-09-21 20:30
0 | 0 | 2024-09-21T21:00:00+01:00 | 2024-09-21T21:30:00+01:00 | 2024-09-21 | 21:00 | 2024-09-21 21:00
0 | 0 | 2024-09-21T21:30:00+01:00 | 2024-09-21T22:00:00+01:00 | 2024-09-21 | 21:30 | 2024-09-21 21:30
0 | 0 | 2024-09-21T22:00:00+01:00 | 2024-09-21T22:30:00+01:00 | 2024-09-21 | 22:00 | 2024-09-21 22:00
0.0112 | 0.07 | 2024-09-21T22:30:00+01:00 | 2024-09-21T23:00:00+01:00 | 2024-09-21 | 22:30 | 2024-09-21 22:30
0 | 0 | 2024-09-21T23:00:00+01:00 | 2024-09-21T23:30:00+01:00 | 2024-09-21 | 23:00 | 2024-09-21 23:00
0 | 0 | 2024-09-21T23:30:00+01:00 | 2024-09-22T00:00:00+01:00 | 2024-09-21 | 23:30 | 2024-09-21 23:30
0 | 0 | 2024-09-22T00:00:00+01:00 | 2024-09-22T00:30:00+01:00 | 2024-09-22 | 0:00 | 2024-09-22
0 | 0 | 2024-09-22T00:30:00+01:00 | 2024-09-22T01:00:00+01:00 | 2024-09-22 | 0:30 | 2024-09-22 00:30
0 | 0 | 2024-09-22T01:00:00+01:00 | 2024-09-22T01:30:00+01:00 | 2024-09-22 | 1:00 | 2024-09-22 01:00
0 | 0 | 2024-09-22T01:30:00+01:00 | 2024-09-22T02:00:00+01:00 | 2024-09-22 | 1:30 | 2024-09-22 01:30
0 | 0 | 2024-09-22T02:00:00+01:00 | 2024-09-22T02:30:00+01:00 | 2024-09-22 | 2:00 | 2024-09-22 02:00
0 | 0 | 2024-09-22T02:30:00+01:00 | 2024-09-22T03:00:00+01:00 | 2024-09-22 | 2:30 | 2024-09-22 02:30
0 | 0 | 2024-09-22T03:00:00+01:00 | 2024-09-22T03:30:00+01:00 | 2024-09-22 | 3:00 | 2024-09-22 03:00
0 | 0 | 2024-09-22T03:30:00+01:00 | 2024-09-22T04:00:00+01:00 | 2024-09-22 | 3:30 | 2024-09-22 03:30
0 | 0 | 2024-09-22T04:00:00+01:00 | 2024-09-22T04:30:00+01:00 | 2024-09-22 | 4:00 | 2024-09-22 04:00
0 | 0 | 2024-09-22T04:30:00+01:00 | 2024-09-22T05:00:00+01:00 | 2024-09-22 | 4:30 | 2024-09-22 04:30
0 | 0 | 2024-09-22T05:00:00+01:00 | 2024-09-22T05:30:00+01:00 | 2024-09-22 | 5:00 | 2024-09-22 05:00
0 | 0 | 2024-09-22T05:30:00+01:00 | 2024-09-22T06:00:00+01:00 | 2024-09-22 | 5:30 | 2024-09-22 05:30
0 | 0 | 2024-09-22T06:00:00+01:00 | 2024-09-22T06:30:00+01:00 | 2024-09-22 | 6:00 | 2024-09-22 06:00
0 | 0 | 2024-09-22T06:30:00+01:00 | 2024-09-22T07:00:00+01:00 | 2024-09-22 | 6:30 | 2024-09-22 06:30
0 | 0 | 2024-09-22T07:00:00+01:00 | 2024-09-22T07:30:00+01:00 | 2024-09-22 | 7:00 | 2024-09-22 07:00
0 | 0 | 2024-09-22T07:30:00+01:00 | 2024-09-22T08:00:00+01:00 | 2024-09-22 | 7:30 | 2024-09-22 07:30
0 | 0 | 2024-09-22T08:00:00+01:00 | 2024-09-22T08:30:00+01:00 | 2024-09-22 | 8:00 | 2024-09-22 08:00
0 | 0 | 2024-09-22T08:30:00+01:00 | 2024-09-22T09:00:00+01:00 | 2024-09-22 | 8:30 | 2024-09-22 08:30
0 | 0 | 2024-09-22T09:00:00+01:00 | 2024-09-22T09:30:00+01:00 | 2024-09-22 | 9:00 | 2024-09-22 09:00
0 | 0 | 2024-09-22T09:30:00+01:00 | 2024-09-22T10:00:00+01:00 | 2024-09-22 | 9:30 | 2024-09-22 09:30
0.202 | 1.21 | 2024-09-22T10:00:00+01:00 | 2024-09-22T10:30:00+01:00 | 2024-09-22 | 10:00 | 2024-09-22 10:00
0 | 0 | 2024-09-22T10:30:00+01:00 | 2024-09-22T11:00:00+01:00 | 2024-09-22 | 10:30 | 2024-09-22 10:30
0.0673 | 0.4 | 2024-09-22T11:00:00+01:00 | 2024-09-22T11:30:00+01:00 | 2024-09-22 | 11:00 | 2024-09-22 11:00
0.101 | 0.6 | 2024-09-22T11:30:00+01:00 | 2024-09-22T12:00:00+01:00 | 2024-09-22 | 11:30 | 2024-09-22 11:30
0 | 0 | 2024-09-22T12:00:00+01:00 | 2024-09-22T12:30:00+01:00 | 2024-09-22 | 12:00 | 2024-09-22 12:00
1.1445 | 6.83 | 2024-09-22T12:30:00+01:00 | 2024-09-22T13:00:00+01:00 | 2024-09-22 | 12:30 | 2024-09-22 12:30
0 | 0 | 2024-09-22T13:00:00+01:00 | 2024-09-22T13:30:00+01:00 | 2024-09-22 | 13:00 | 2024-09-22 13:00
0 | 0 | 2024-09-22T13:30:00+01:00 | 2024-09-22T14:00:00+01:00 | 2024-09-22 | 13:30 | 2024-09-22 13:30
0 | 0 | 2024-09-22T14:00:00+01:00 | 2024-09-22T14:30:00+01:00 | 2024-09-22 | 14:00 | 2024-09-22 14:00
0 | 0 | 2024-09-22T14:30:00+01:00 | 2024-09-22T15:00:00+01:00 | 2024-09-22 | 14:30 | 2024-09-22 14:30
0 | 0 | 2024-09-22T15:00:00+01:00 | 2024-09-22T15:30:00+01:00 | 2024-09-22 | 15:00 | 2024-09-22 15:00
0 | 0 | 2024-09-22T15:30:00+01:00 | 2024-09-22T16:00:00+01:00 | 2024-09-22 | 15:30 | 2024-09-22 15:30
0 | 0 | 2024-09-22T16:00:00+01:00 | 2024-09-22T16:30:00+01:00 | 2024-09-22 | 16:00 | 2024-09-22 16:00
0 | 0 | 2024-09-22T16:30:00+01:00 | 2024-09-22T17:00:00+01:00 | 2024-09-22 | 16:30 | 2024-09-22 16:30
0 | 0 | 2024-09-22T17:00:00+01:00 | 2024-09-22T17:30:00+01:00 | 2024-09-22 | 17:00 | 2024-09-22 17:00
0.1346 | 0.8 | 2024-09-22T17:30:00+01:00 | 2024-09-22T18:00:00+01:00 | 2024-09-22 | 17:30 | 2024-09-22 17:30
0 | 0 | 2024-09-22T18:00:00+01:00 | 2024-09-22T18:30:00+01:00 | 2024-09-22 | 18:00 | 2024-09-22 18:00
0 | 0 | 2024-09-22T18:30:00+01:00 | 2024-09-22T19:00:00+01:00 | 2024-09-22 | 18:30 | 2024-09-22 18:30
0.5049 | 3.01 | 2024-09-22T19:00:00+01:00 | 2024-09-22T19:30:00+01:00 | 2024-09-22 | 19:00 | 2024-09-22 19:00
0.0224 | 0.13 | 2024-09-22T19:30:00+01:00 | 2024-09-22T20:00:00+01:00 | 2024-09-22 | 19:30 | 2024-09-22 19:30
0.0449 | 0.27 | 2024-09-22T20:00:00+01:00 | 2024-09-22T20:30:00+01:00 | 2024-09-22 | 20:00 | 2024-09-22 20:00
0 | 0 | 2024-09-22T20:30:00+01:00 | 2024-09-22T21:00:00+01:00 | 2024-09-22 | 20:30 | 2024-09-22 20:30
0 | 0 | 2024-09-22T21:00:00+01:00 | 2024-09-22T21:30:00+01:00 | 2024-09-22 | 21:00 | 2024-09-22 21:00
0 | 0 | 2024-09-22T21:30:00+01:00 | 2024-09-22T22:00:00+01:00 | 2024-09-22 | 21:30 | 2024-09-22 21:30
0 | 0 | 2024-09-22T22:00:00+01:00 | 2024-09-22T22:30:00+01:00 | 2024-09-22 | 22:00 | 2024-09-22 22:00
0 | 0 | 2024-09-22T22:30:00+01:00 | 2024-09-22T23:00:00+01:00 | 2024-09-22 | 22:30 | 2024-09-22 22:30
0.0673 | 0.4 | 2024-09-22T23:00:00+01:00 | 2024-09-22T23:30:00+01:00 | 2024-09-22 | 23:00 | 2024-09-22 23:00
0.3815 | 2.28 | 2024-09-22T23:30:00+01:00 | 2024-09-23T00:00:00+01:00 | 2024-09-22 | 23:30 | 2024-09-22 23:30
0 | 0 | 2024-09-23T00:00:00+01:00 | 2024-09-23T00:30:00+01:00 | 2024-09-23 | 0:00 | 2024-09-23
0 | 0 | 2024-09-23T00:30:00+01:00 | 2024-09-23T01:00:00+01:00 | 2024-09-23 | 0:30 | 2024-09-23 00:30
0 | 0 | 2024-09-23T01:00:00+01:00 | 2024-09-23T01:30:00+01:00 | 2024-09-23 | 1:00 | 2024-09-23 01:00
0 | 0 | 2024-09-23T01:30:00+01:00 | 2024-09-23T02:00:00+01:00 | 2024-09-23 | 1:30 | 2024-09-23 01:30
0 | 0 | 2024-09-23T02:00:00+01:00 | 2024-09-23T02:30:00+01:00 | 2024-09-23 | 2:00 | 2024-09-23 02:00
0 | 0 | 2024-09-23T02:30:00+01:00 | 2024-09-23T03:00:00+01:00 | 2024-09-23 | 2:30 | 2024-09-23 02:30
0 | 0 | 2024-09-23T03:00:00+01:00 | 2024-09-23T03:30:00+01:00 | 2024-09-23 | 3:00 | 2024-09-23 03:00
0 | 0 | 2024-09-23T03:30:00+01:00 | 2024-09-23T04:00:00+01:00 | 2024-09-23 | 3:30 | 2024-09-23 03:30
0 | 0 | 2024-09-23T04:00:00+01:00 | 2024-09-23T04:30:00+01:00 | 2024-09-23 | 4:00 | 2024-09-23 04:00
0 | 0 | 2024-09-23T04:30:00+01:00 | 2024-09-23T05:00:00+01:00 | 2024-09-23 | 4:30 | 2024-09-23 04:30
0 | 0 | 2024-09-23T05:00:00+01:00 | 2024-09-23T05:30:00+01:00 | 2024-09-23 | 5:00 | 2024-09-23 05:00
0 | 0 | 2024-09-23T05:30:00+01:00 | 2024-09-23T06:00:00+01:00 | 2024-09-23 | 5:30 | 2024-09-23 05:30
0 | 0 | 2024-09-23T06:00:00+01:00 | 2024-09-23T06:30:00+01:00 | 2024-09-23 | 6:00 | 2024-09-23 06:00
0 | 0 | 2024-09-23T06:30:00+01:00 | 2024-09-23T07:00:00+01:00 | 2024-09-23 | 6:30 | 2024-09-23 06:30
0 | 0 | 2024-09-23T07:00:00+01:00 | 2024-09-23T07:30:00+01:00 | 2024-09-23 | 7:00 | 2024-09-23 07:00
0 | 0 | 2024-09-23T07:30:00+01:00 | 2024-09-23T08:00:00+01:00 | 2024-09-23 | 7:30 | 2024-09-23 07:30
0 | 0 | 2024-09-23T08:00:00+01:00 | 2024-09-23T08:30:00+01:00 | 2024-09-23 | 8:00 | 2024-09-23 08:00
0 | 0 | 2024-09-23T08:30:00+01:00 | 2024-09-23T09:00:00+01:00 | 2024-09-23 | 8:30 | 2024-09-23 08:30
0 | 0 | 2024-09-23T09:00:00+01:00 | 2024-09-23T09:30:00+01:00 | 2024-09-23 | 9:00 | 2024-09-23 09:00
0 | 0 | 2024-09-23T09:30:00+01:00 | 2024-09-23T10:00:00+01:00 | 2024-09-23 | 9:30 | 2024-09-23 09:30
0 | 0 | 2024-09-23T10:00:00+01:00 | 2024-09-23T10:30:00+01:00 | 2024-09-23 | 10:00 | 2024-09-23 10:00
0.2356 | 1.41 | 2024-09-23T10:30:00+01:00 | 2024-09-23T11:00:00+01:00 | 2024-09-23 | 10:30 | 2024-09-23 10:30
0 | 0 | 2024-09-23T11:00:00+01:00 | 2024-09-23T11:30:00+01:00 | 2024-09-23 | 11:00 | 2024-09-23 11:00
0 | 0 | 2024-09-23T11:30:00+01:00 | 2024-09-23T12:00:00+01:00 | 2024-09-23 | 11:30 | 2024-09-23 11:30
0 | 0 | 2024-09-23T12:00:00+01:00 | 2024-09-23T12:30:00+01:00 | 2024-09-23 | 12:00 | 2024-09-23 12:00
0 | 0 | 2024-09-23T12:30:00+01:00 | 2024-09-23T13:00:00+01:00 | 2024-09-23 | 12:30 | 2024-09-23 12:30
0 | 0 | 2024-09-23T13:00:00+01:00 | 2024-09-23T13:30:00+01:00 | 2024-09-23 | 13:00 | 2024-09-23 13:00
0 | 0 | 2024-09-23T13:30:00+01:00 | 2024-09-23T14:00:00+01:00 | 2024-09-23 | 13:30 | 2024-09-23 13:30
0 | 0 | 2024-09-23T14:00:00+01:00 | 2024-09-23T14:30:00+01:00 | 2024-09-23 | 14:00 | 2024-09-23 14:00
0 | 0 | 2024-09-23T14:30:00+01:00 | 2024-09-23T15:00:00+01:00 | 2024-09-23 | 14:30 | 2024-09-23 14:30
0 | 0 | 2024-09-23T15:00:00+01:00 | 2024-09-23T15:30:00+01:00 | 2024-09-23 | 15:00 | 2024-09-23 15:00
0 | 0 | 2024-09-23T15:30:00+01:00 | 2024-09-23T16:00:00+01:00 | 2024-09-23 | 15:30 | 2024-09-23 15:30
0 | 0 | 2024-09-23T16:00:00+01:00 | 2024-09-23T16:30:00+01:00 | 2024-09-23 | 16:00 | 2024-09-23 16:00
0 | 0 | 2024-09-23T16:30:00+01:00 | 2024-09-23T17:00:00+01:00 | 2024-09-23 | 16:30 | 2024-09-23 16:30
0 | 0 | 2024-09-23T17:00:00+01:00 | 2024-09-23T17:30:00+01:00 | 2024-09-23 | 17:00 | 2024-09-23 17:00
0 | 0 | 2024-09-23T17:30:00+01:00 | 2024-09-23T18:00:00+01:00 | 2024-09-23 | 17:30 | 2024-09-23 17:30
3.7589 | 22.42 | 2024-09-23T18:00:00+01:00 | 2024-09-23T18:30:00+01:00 | 2024-09-23 | 18:00 | 2024-09-23 18:00
2.5246 | 15.06 | 2024-09-23T18:30:00+01:00 | 2024-09-23T19:00:00+01:00 | 2024-09-23 | 18:30 | 2024-09-23 18:30
0.0337 | 0.2 | 2024-09-23T19:00:00+01:00 | 2024-09-23T19:30:00+01:00 | 2024-09-23 | 19:00 | 2024-09-23 19:00
0 | 0 | 2024-09-23T19:30:00+01:00 | 2024-09-23T20:00:00+01:00 | 2024-09-23 | 19:30 | 2024-09-23 19:30
0 | 0 | 2024-09-23T20:00:00+01:00 | 2024-09-23T20:30:00+01:00 | 2024-09-23 | 20:00 | 2024-09-23 20:00
0 | 0 | 2024-09-23T20:30:00+01:00 | 2024-09-23T21:00:00+01:00 | 2024-09-23 | 20:30 | 2024-09-23 20:30
2.7827 | 16.6 | 2024-09-23T21:00:00+01:00 | 2024-09-23T21:30:00+01:00 | 2024-09-23 | 21:00 | 2024-09-23 21:00
6.4855 | 38.69 | 2024-09-23T21:30:00+01:00 | 2024-09-23T22:00:00+01:00 | 2024-09-23 | 21:30 | 2024-09-23 21:30
0.3142 | 1.87 | 2024-09-23T22:00:00+01:00 | 2024-09-23T22:30:00+01:00 | 2024-09-23 | 22:00 | 2024-09-23 22:00
0.2132 | 1.27 | 2024-09-23T22:30:00+01:00 | 2024-09-23T23:00:00+01:00 | 2024-09-23 | 22:30 | 2024-09-23 22:30
0.0224 | 0.13 | 2024-09-23T23:00:00+01:00 | 2024-09-23T23:30:00+01:00 | 2024-09-23 | 23:00 | 2024-09-23 23:00
0 | 0 | 2024-09-23T23:30:00+01:00 | 2024-09-24T00:00:00+01:00 | 2024-09-23 | 23:30 | 2024-09-23 23:30
0.1795 | 1.07 | 2024-09-24T00:00:00+01:00 | 2024-09-24T00:30:00+01:00 | 2024-09-24 | 0:00 | 2024-09-24
0 | 0 | 2024-09-24T00:30:00+01:00 | 2024-09-24T01:00:00+01:00 | 2024-09-24 | 0:30 | 2024-09-24 00:30
0 | 0 | 2024-09-24T01:00:00+01:00 | 2024-09-24T01:30:00+01:00 | 2024-09-24 | 1:00 | 2024-09-24 01:00
0 | 0 | 2024-09-24T01:30:00+01:00 | 2024-09-24T02:00:00+01:00 | 2024-09-24 | 1:30 | 2024-09-24 01:30
0 | 0 | 2024-09-24T02:00:00+01:00 | 2024-09-24T02:30:00+01:00 | 2024-09-24 | 2:00 | 2024-09-24 02:00
0 | 0 | 2024-09-24T02:30:00+01:00 | 2024-09-24T03:00:00+01:00 | 2024-09-24 | 2:30 | 2024-09-24 02:30
0 | 0 | 2024-09-24T03:00:00+01:00 | 2024-09-24T03:30:00+01:00 | 2024-09-24 | 3:00 | 2024-09-24 03:00
0 | 0 | 2024-09-24T03:30:00+01:00 | 2024-09-24T04:00:00+01:00 | 2024-09-24 | 3:30 | 2024-09-24 03:30
0 | 0 | 2024-09-24T04:00:00+01:00 | 2024-09-24T04:30:00+01:00 | 2024-09-24 | 4:00 | 2024-09-24 04:00
0 | 0 | 2024-09-24T04:30:00+01:00 | 2024-09-24T05:00:00+01:00 | 2024-09-24 | 4:30 | 2024-09-24 04:30
0 | 0 | 2024-09-24T05:00:00+01:00 | 2024-09-24T05:30:00+01:00 | 2024-09-24 | 5:00 | 2024-09-24 05:00
0 | 0 | 2024-09-24T05:30:00+01:00 | 2024-09-24T06:00:00+01:00 | 2024-09-24 | 5:30 | 2024-09-24 05:30
0 | 0 | 2024-09-24T06:00:00+01:00 | 2024-09-24T06:30:00+01:00 | 2024-09-24 | 6:00 | 2024-09-24 06:00
0 | 0 | 2024-09-24T06:30:00+01:00 | 2024-09-24T07:00:00+01:00 | 2024-09-24 | 6:30 | 2024-09-24 06:30
0 | 0 | 2024-09-24T07:00:00+01:00 | 2024-09-24T07:30:00+01:00 | 2024-09-24 | 7:00 | 2024-09-24 07:00
0 | 0 | 2024-09-24T07:30:00+01:00 | 2024-09-24T08:00:00+01:00 | 2024-09-24 | 7:30 | 2024-09-24 07:30
0 | 0 | 2024-09-24T08:00:00+01:00 | 2024-09-24T08:30:00+01:00 | 2024-09-24 | 8:00 | 2024-09-24 08:00
0 | 0 | 2024-09-24T08:30:00+01:00 | 2024-09-24T09:00:00+01:00 | 2024-09-24 | 8:30 | 2024-09-24 08:30
0.1795 | 1.07 | 2024-09-24T09:00:00+01:00 | 2024-09-24T09:30:00+01:00 | 2024-09-24 | 9:00 | 2024-09-24 09:00
0 | 0 | 2024-09-24T09:30:00+01:00 | 2024-09-24T10:00:00+01:00 | 2024-09-24 | 9:30 | 2024-09-24 09:30
0 | 0 | 2024-09-24T10:00:00+01:00 | 2024-09-24T10:30:00+01:00 | 2024-09-24 | 10:00 | 2024-09-24 10:00
0.2469 | 1.47 | 2024-09-24T10:30:00+01:00 | 2024-09-24T11:00:00+01:00 | 2024-09-24 | 10:30 | 2024-09-24 10:30
0 | 0 | 2024-09-24T11:00:00+01:00 | 2024-09-24T11:30:00+01:00 | 2024-09-24 | 11:00 | 2024-09-24 11:00
0 | 0 | 2024-09-24T11:30:00+01:00 | 2024-09-24T12:00:00+01:00 | 2024-09-24 | 11:30 | 2024-09-24 11:30
0 | 0 | 2024-09-24T12:00:00+01:00 | 2024-09-24T12:30:00+01:00 | 2024-09-24 | 12:00 | 2024-09-24 12:00
0 | 0 | 2024-09-24T12:30:00+01:00 | 2024-09-24T13:00:00+01:00 | 2024-09-24 | 12:30 | 2024-09-24 12:30
0 | 0 | 2024-09-24T13:00:00+01:00 | 2024-09-24T13:30:00+01:00 | 2024-09-24 | 13:00 | 2024-09-24 13:00
0.0449 | 0.27 | 2024-09-24T13:30:00+01:00 | 2024-09-24T14:00:00+01:00 | 2024-09-24 | 13:30 | 2024-09-24 13:30
0 | 0 | 2024-09-24T14:00:00+01:00 | 2024-09-24T14:30:00+01:00 | 2024-09-24 | 14:00 | 2024-09-24 14:00
0 | 0 | 2024-09-24T14:30:00+01:00 | 2024-09-24T15:00:00+01:00 | 2024-09-24 | 14:30 | 2024-09-24 14:30
0 | 0 | 2024-09-24T15:00:00+01:00 | 2024-09-24T15:30:00+01:00 | 2024-09-24 | 15:00 | 2024-09-24 15:00
0 | 0 | 2024-09-24T15:30:00+01:00 | 2024-09-24T16:00:00+01:00 | 2024-09-24 | 15:30 | 2024-09-24 15:30
0 | 0 | 2024-09-24T16:00:00+01:00 | 2024-09-24T16:30:00+01:00 | 2024-09-24 | 16:00 | 2024-09-24 16:00
0 | 0 | 2024-09-24T16:30:00+01:00 | 2024-09-24T17:00:00+01:00 | 2024-09-24 | 16:30 | 2024-09-24 16:30
0 | 0 | 2024-09-24T17:00:00+01:00 | 2024-09-24T17:30:00+01:00 | 2024-09-24 | 17:00 | 2024-09-24 17:00
0.1683 | 1 | 2024-09-24T17:30:00+01:00 | 2024-09-24T18:00:00+01:00 | 2024-09-24 | 17:30 | 2024-09-24 17:30
0.0112 | 0.07 | 2024-09-24T18:00:00+01:00 | 2024-09-24T18:30:00+01:00 | 2024-09-24 | 18:00 | 2024-09-24 18:00
0 | 0 | 2024-09-24T18:30:00+01:00 | 2024-09-24T19:00:00+01:00 | 2024-09-24 | 18:30 | 2024-09-24 18:30
0 | 0 | 2024-09-24T19:00:00+01:00 | 2024-09-24T19:30:00+01:00 | 2024-09-24 | 19:00 | 2024-09-24 19:00
0 | 0 | 2024-09-24T19:30:00+01:00 | 2024-09-24T20:00:00+01:00 | 2024-09-24 | 19:30 | 2024-09-24 19:30
0 | 0 | 2024-09-24T20:00:00+01:00 | 2024-09-24T20:30:00+01:00 | 2024-09-24 | 20:00 | 2024-09-24 20:00
0 | 0 | 2024-09-24T20:30:00+01:00 | 2024-09-24T21:00:00+01:00 | 2024-09-24 | 20:30 | 2024-09-24 20:30
0 | 0 | 2024-09-24T21:00:00+01:00 | 2024-09-24T21:30:00+01:00 | 2024-09-24 | 21:00 | 2024-09-24 21:00
0.0224 | 0.13 | 2024-09-24T21:30:00+01:00 | 2024-09-24T22:00:00+01:00 | 2024-09-24 | 21:30 | 2024-09-24 21:30
0 | 0 | 2024-09-24T22:00:00+01:00 | 2024-09-24T22:30:00+01:00 | 2024-09-24 | 22:00 | 2024-09-24 22:00
0 | 0 | 2024-09-24T22:30:00+01:00 | 2024-09-24T23:00:00+01:00 | 2024-09-24 | 22:30 | 2024-09-24 22:30
0 | 0 | 2024-09-24T23:00:00+01:00 | 2024-09-24T23:30:00+01:00 | 2024-09-24 | 23:00 | 2024-09-24 23:00
0 | 0 | 2024-09-24T23:30:00+01:00 | 2024-09-25T00:00:00+01:00 | 2024-09-24 | 23:30 | 2024-09-24 23:30
0 | 0 | 2024-09-25T00:00:00+01:00 | 2024-09-25T00:30:00+01:00 | 2024-09-25 | 0:00 | 2024-09-25
0 | 0 | 2024-09-25T00:30:00+01:00 | 2024-09-25T01:00:00+01:00 | 2024-09-25 | 0:30 | 2024-09-25 00:30
0 | 0 | 2024-09-25T01:00:00+01:00 | 2024-09-25T01:30:00+01:00 | 2024-09-25 | 1:00 | 2024-09-25 01:00
0 | 0 | 2024-09-25T01:30:00+01:00 | 2024-09-25T02:00:00+01:00 | 2024-09-25 | 1:30 | 2024-09-25 01:30
0 | 0 | 2024-09-25T02:00:00+01:00 | 2024-09-25T02:30:00+01:00 | 2024-09-25 | 2:00 | 2024-09-25 02:00
0 | 0 | 2024-09-25T02:30:00+01:00 | 2024-09-25T03:00:00+01:00 | 2024-09-25 | 2:30 | 2024-09-25 02:30
0 | 0 | 2024-09-25T03:00:00+01:00 | 2024-09-25T03:30:00+01:00 | 2024-09-25 | 3:00 | 2024-09-25 03:00
0 | 0 | 2024-09-25T03:30:00+01:00 | 2024-09-25T04:00:00+01:00 | 2024-09-25 | 3:30 | 2024-09-25 03:30
0 | 0 | 2024-09-25T04:00:00+01:00 | 2024-09-25T04:30:00+01:00 | 2024-09-25 | 4:00 | 2024-09-25 04:00
0 | 0 | 2024-09-25T04:30:00+01:00 | 2024-09-25T05:00:00+01:00 | 2024-09-25 | 4:30 | 2024-09-25 04:30
0 | 0 | 2024-09-25T05:00:00+01:00 | 2024-09-25T05:30:00+01:00 | 2024-09-25 | 5:00 | 2024-09-25 05:00
0 | 0 | 2024-09-25T05:30:00+01:00 | 2024-09-25T06:00:00+01:00 | 2024-09-25 | 5:30 | 2024-09-25 05:30
0 | 0 | 2024-09-25T06:00:00+01:00 | 2024-09-25T06:30:00+01:00 | 2024-09-25 | 6:00 | 2024-09-25 06:00
0 | 0 | 2024-09-25T06:30:00+01:00 | 2024-09-25T07:00:00+01:00 | 2024-09-25 | 6:30 | 2024-09-25 06:30
0 | 0 | 2024-09-25T07:00:00+01:00 | 2024-09-25T07:30:00+01:00 | 2024-09-25 | 7:00 | 2024-09-25 07:00
0 | 0 | 2024-09-25T07:30:00+01:00 | 2024-09-25T08:00:00+01:00 | 2024-09-25 | 7:30 | 2024-09-25 07:30
0 | 0 | 2024-09-25T08:00:00+01:00 | 2024-09-25T08:30:00+01:00 | 2024-09-25 | 8:00 | 2024-09-25 08:00
0.2244 | 1.34 | 2024-09-25T08:30:00+01:00 | 2024-09-25T09:00:00+01:00 | 2024-09-25 | 8:30 | 2024-09-25 08:30
0 | 0 | 2024-09-25T09:00:00+01:00 | 2024-09-25T09:30:00+01:00 | 2024-09-25 | 9:00 | 2024-09-25 09:00
1.0435 | 6.23 | 2024-09-25T09:30:00+01:00 | 2024-09-25T10:00:00+01:00 | 2024-09-25 | 9:30 | 2024-09-25 09:30
0.0449 | 0.27 | 2024-09-25T10:00:00+01:00 | 2024-09-25T10:30:00+01:00 | 2024-09-25 | 10:00 | 2024-09-25 10:00
0 | 0 | 2024-09-25T10:30:00+01:00 | 2024-09-25T11:00:00+01:00 | 2024-09-25 | 10:30 | 2024-09-25 10:30
0 | 0 | 2024-09-25T11:00:00+01:00 | 2024-09-25T11:30:00+01:00 | 2024-09-25 | 11:00 | 2024-09-25 11:00
0 | 0 | 2024-09-25T11:30:00+01:00 | 2024-09-25T12:00:00+01:00 | 2024-09-25 | 11:30 | 2024-09-25 11:30
0 | 0 | 2024-09-25T12:00:00+01:00 | 2024-09-25T12:30:00+01:00 | 2024-09-25 | 12:00 | 2024-09-25 12:00
0 | 0 | 2024-09-25T12:30:00+01:00 | 2024-09-25T13:00:00+01:00 | 2024-09-25 | 12:30 | 2024-09-25 12:30
0 | 0 | 2024-09-25T13:00:00+01:00 | 2024-09-25T13:30:00+01:00 | 2024-09-25 | 13:00 | 2024-09-25 13:00
0 | 0 | 2024-09-25T13:30:00+01:00 | 2024-09-25T14:00:00+01:00 | 2024-09-25 | 13:30 | 2024-09-25 13:30
0.0112 | 0.07 | 2024-09-25T14:00:00+01:00 | 2024-09-25T14:30:00+01:00 | 2024-09-25 | 14:00 | 2024-09-25 14:00
0 | 0 | 2024-09-25T14:30:00+01:00 | 2024-09-25T15:00:00+01:00 | 2024-09-25 | 14:30 | 2024-09-25 14:30
0.0224 | 0.13 | 2024-09-25T15:00:00+01:00 | 2024-09-25T15:30:00+01:00 | 2024-09-25 | 15:00 | 2024-09-25 15:00
0.8864 | 5.29 | 2024-09-25T15:30:00+01:00 | 2024-09-25T16:00:00+01:00 | 2024-09-25 | 15:30 | 2024-09-25 15:30
0.3815 | 2.28 | 2024-09-25T16:00:00+01:00 | 2024-09-25T16:30:00+01:00 | 2024-09-25 | 16:00 | 2024-09-25 16:00
0.3815 | 2.28 | 2024-09-25T16:30:00+01:00 | 2024-09-25T17:00:00+01:00 | 2024-09-25 | 16:30 | 2024-09-25 16:30
1.0211 | 6.09 | 2024-09-25T17:00:00+01:00 | 2024-09-25T17:30:00+01:00 | 2024-09-25 | 17:00 | 2024-09-25 17:00
0.0898 | 0.54 | 2024-09-25T17:30:00+01:00 | 2024-09-25T18:00:00+01:00 | 2024-09-25 | 17:30 | 2024-09-25 17:30
0.6171 | 3.68 | 2024-09-25T18:00:00+01:00 | 2024-09-25T18:30:00+01:00 | 2024-09-25 | 18:00 | 2024-09-25 18:00
0 | 0 | 2024-09-25T18:30:00+01:00 | 2024-09-25T19:00:00+01:00 | 2024-09-25 | 18:30 | 2024-09-25 18:30
0 | 0 | 2024-09-25T19:00:00+01:00 | 2024-09-25T19:30:00+01:00 | 2024-09-25 | 19:00 | 2024-09-25 19:00
0 | 0 | 2024-09-25T19:30:00+01:00 | 2024-09-25T20:00:00+01:00 | 2024-09-25 | 19:30 | 2024-09-25 19:30
0 | 0 | 2024-09-25T20:00:00+01:00 | 2024-09-25T20:30:00+01:00 | 2024-09-25 | 20:00 | 2024-09-25 20:00
0 | 0 | 2024-09-25T20:30:00+01:00 | 2024-09-25T21:00:00+01:00 | 2024-09-25 | 20:30 | 2024-09-25 20:30
0 | 0 | 2024-09-25T21:00:00+01:00 | 2024-09-25T21:30:00+01:00 | 2024-09-25 | 21:00 | 2024-09-25 21:00
0 | 0 | 2024-09-25T21:30:00+01:00 | 2024-09-25T22:00:00+01:00 | 2024-09-25 | 21:30 | 2024-09-25 21:30
0 | 0 | 2024-09-25T22:00:00+01:00 | 2024-09-25T22:30:00+01:00 | 2024-09-25 | 22:00 | 2024-09-25 22:00
0 | 0 | 2024-09-25T22:30:00+01:00 | 2024-09-25T23:00:00+01:00 | 2024-09-25 | 22:30 | 2024-09-25 22:30
0.0337 | 0.2 | 2024-09-25T23:00:00+01:00 | 2024-09-25T23:30:00+01:00 | 2024-09-25 | 23:00 | 2024-09-25 23:00
0.0337 | 0.2 | 2024-09-25T23:30:00+01:00 | 2024-09-26T00:00:00+01:00 | 2024-09-25 | 23:30 | 2024-09-25 23:30
0 | 0 | 2024-09-26T00:00:00+01:00 | 2024-09-26T00:30:00+01:00 | 2024-09-26 | 0:00 | 2024-09-26
0 | 0 | 2024-09-26T00:30:00+01:00 | 2024-09-26T01:00:00+01:00 | 2024-09-26 | 0:30 | 2024-09-26 00:30
0 | 0 | 2024-09-26T01:00:00+01:00 | 2024-09-26T01:30:00+01:00 | 2024-09-26 | 1:00 | 2024-09-26 01:00
0 | 0 | 2024-09-26T01:30:00+01:00 | 2024-09-26T02:00:00+01:00 | 2024-09-26 | 1:30 | 2024-09-26 01:30
0 | 0 | 2024-09-26T02:00:00+01:00 | 2024-09-26T02:30:00+01:00 | 2024-09-26 | 2:00 | 2024-09-26 02:00
0 | 0 | 2024-09-26T02:30:00+01:00 | 2024-09-26T03:00:00+01:00 | 2024-09-26 | 2:30 | 2024-09-26 02:30
0 | 0 | 2024-09-26T03:00:00+01:00 | 2024-09-26T03:30:00+01:00 | 2024-09-26 | 3:00 | 2024-09-26 03:00
0 | 0 | 2024-09-26T03:30:00+01:00 | 2024-09-26T04:00:00+01:00 | 2024-09-26 | 3:30 | 2024-09-26 03:30
0 | 0 | 2024-09-26T04:00:00+01:00 | 2024-09-26T04:30:00+01:00 | 2024-09-26 | 4:00 | 2024-09-26 04:00
0 | 0 | 2024-09-26T04:30:00+01:00 | 2024-09-26T05:00:00+01:00 | 2024-09-26 | 4:30 | 2024-09-26 04:30
0 | 0 | 2024-09-26T05:00:00+01:00 | 2024-09-26T05:30:00+01:00 | 2024-09-26 | 5:00 | 2024-09-26 05:00
0 | 0 | 2024-09-26T05:30:00+01:00 | 2024-09-26T06:00:00+01:00 | 2024-09-26 | 5:30 | 2024-09-26 05:30
0 | 0 | 2024-09-26T06:00:00+01:00 | 2024-09-26T06:30:00+01:00 | 2024-09-26 | 6:00 | 2024-09-26 06:00
0 | 0 | 2024-09-26T06:30:00+01:00 | 2024-09-26T07:00:00+01:00 | 2024-09-26 | 6:30 | 2024-09-26 06:30
0 | 0 | 2024-09-26T07:00:00+01:00 | 2024-09-26T07:30:00+01:00 | 2024-09-26 | 7:00 | 2024-09-26 07:00
0 | 0 | 2024-09-26T07:30:00+01:00 | 2024-09-26T08:00:00+01:00 | 2024-09-26 | 7:30 | 2024-09-26 07:30
3.1418 | 18.74 | 2024-09-26T08:00:00+01:00 | 2024-09-26T08:30:00+01:00 | 2024-09-26 | 8:00 | 2024-09-26 08:00
0 | 0 | 2024-09-26T08:30:00+01:00 | 2024-09-26T09:00:00+01:00 | 2024-09-26 | 8:30 | 2024-09-26 08:30
0.1459 | 0.87 | 2024-09-26T09:00:00+01:00 | 2024-09-26T09:30:00+01:00 | 2024-09-26 | 9:00 | 2024-09-26 09:00
0.1459 | 0.87 | 2024-09-26T09:30:00+01:00 | 2024-09-26T10:00:00+01:00 | 2024-09-26 | 9:30 | 2024-09-26 09:30
0 | 0 | 2024-09-26T10:00:00+01:00 | 2024-09-26T10:30:00+01:00 | 2024-09-26 | 10:00 | 2024-09-26 10:00
0 | 0 | 2024-09-26T10:30:00+01:00 | 2024-09-26T11:00:00+01:00 | 2024-09-26 | 10:30 | 2024-09-26 10:30
2.0646 | 12.32 | 2024-09-26T11:00:00+01:00 | 2024-09-26T11:30:00+01:00 | 2024-09-26 | 11:00 | 2024-09-26 11:00
0 | 0 | 2024-09-26T11:30:00+01:00 | 2024-09-26T12:00:00+01:00 | 2024-09-26 | 11:30 | 2024-09-26 11:30
0 | 0 | 2024-09-26T12:00:00+01:00 | 2024-09-26T12:30:00+01:00 | 2024-09-26 | 12:00 | 2024-09-26 12:00
0 | 0 | 2024-09-26T12:30:00+01:00 | 2024-09-26T13:00:00+01:00 | 2024-09-26 | 12:30 | 2024-09-26 12:30
0 | 0 | 2024-09-26T13:00:00+01:00 | 2024-09-26T13:30:00+01:00 | 2024-09-26 | 13:00 | 2024-09-26 13:00
0 | 0 | 2024-09-26T13:30:00+01:00 | 2024-09-26T14:00:00+01:00 | 2024-09-26 | 13:30 | 2024-09-26 13:30
0 | 0 | 2024-09-26T14:00:00+01:00 | 2024-09-26T14:30:00+01:00 | 2024-09-26 | 14:00 | 2024-09-26 14:00
0.0337 | 0.2 | 2024-09-26T14:30:00+01:00 | 2024-09-26T15:00:00+01:00 | 2024-09-26 | 14:30 | 2024-09-26 14:30
0 | 0 | 2024-09-26T15:00:00+01:00 | 2024-09-26T15:30:00+01:00 | 2024-09-26 | 15:00 | 2024-09-26 15:00
0 | 0 | 2024-09-26T15:30:00+01:00 | 2024-09-26T16:00:00+01:00 | 2024-09-26 | 15:30 | 2024-09-26 15:30
0 | 0 | 2024-09-26T16:00:00+01:00 | 2024-09-26T16:30:00+01:00 | 2024-09-26 | 16:00 | 2024-09-26 16:00
0 | 0 | 2024-09-26T16:30:00+01:00 | 2024-09-26T17:00:00+01:00 | 2024-09-26 | 16:30 | 2024-09-26 16:30
0 | 0 | 2024-09-26T17:00:00+01:00 | 2024-09-26T17:30:00+01:00 | 2024-09-26 | 17:00 | 2024-09-26 17:00
0 | 0 | 2024-09-26T17:30:00+01:00 | 2024-09-26T18:00:00+01:00 | 2024-09-26 | 17:30 | 2024-09-26 17:30
0 | 0 | 2024-09-26T18:00:00+01:00 | 2024-09-26T18:30:00+01:00 | 2024-09-26 | 18:00 | 2024-09-26 18:00
0 | 0 | 2024-09-26T18:30:00+01:00 | 2024-09-26T19:00:00+01:00 | 2024-09-26 | 18:30 | 2024-09-26 18:30
0 | 0 | 2024-09-26T19:00:00+01:00 | 2024-09-26T19:30:00+01:00 | 2024-09-26 | 19:00 | 2024-09-26 19:00
0 | 0 | 2024-09-26T19:30:00+01:00 | 2024-09-26T20:00:00+01:00 | 2024-09-26 | 19:30 | 2024-09-26 19:30
0 | 0 | 2024-09-26T20:00:00+01:00 | 2024-09-26T20:30:00+01:00 | 2024-09-26 | 20:00 | 2024-09-26 20:00
0 | 0 | 2024-09-26T20:30:00+01:00 | 2024-09-26T21:00:00+01:00 | 2024-09-26 | 20:30 | 2024-09-26 20:30
0 | 0 | 2024-09-26T21:00:00+01:00 | 2024-09-26T21:30:00+01:00 | 2024-09-26 | 21:00 | 2024-09-26 21:00
0 | 0 | 2024-09-26T21:30:00+01:00 | 2024-09-26T22:00:00+01:00 | 2024-09-26 | 21:30 | 2024-09-26 21:30
0.3591 | 2.14 | 2024-09-26T22:00:00+01:00 | 2024-09-26T22:30:00+01:00 | 2024-09-26 | 22:00 | 2024-09-26 22:00
0.1234 | 0.74 | 2024-09-26T22:30:00+01:00 | 2024-09-26T23:00:00+01:00 | 2024-09-26 | 22:30 | 2024-09-26 22:30
0.0112 | 0.07 | 2024-09-26T23:00:00+01:00 | 2024-09-26T23:30:00+01:00 | 2024-09-26 | 23:00 | 2024-09-26 23:00
0.3591 | 2.14 | 2024-09-26T23:30:00+01:00 | 2024-09-27T00:00:00+01:00 | 2024-09-26 | 23:30 | 2024-09-26 23:30
0.1571 | 0.94 | 2024-09-27T00:00:00+01:00 | 2024-09-27T00:30:00+01:00 | 2024-09-27 | 0:00 | 2024-09-27
0 | 0 | 2024-09-27T00:30:00+01:00 | 2024-09-27T01:00:00+01:00 | 2024-09-27 | 0:30 | 2024-09-27 00:30
0 | 0 | 2024-09-27T01:00:00+01:00 | 2024-09-27T01:30:00+01:00 | 2024-09-27 | 1:00 | 2024-09-27 01:00
0 | 0 | 2024-09-27T01:30:00+01:00 | 2024-09-27T02:00:00+01:00 | 2024-09-27 | 1:30 | 2024-09-27 01:30
0 | 0 | 2024-09-27T02:00:00+01:00 | 2024-09-27T02:30:00+01:00 | 2024-09-27 | 2:00 | 2024-09-27 02:00
0 | 0 | 2024-09-27T02:30:00+01:00 | 2024-09-27T03:00:00+01:00 | 2024-09-27 | 2:30 | 2024-09-27 02:30
0 | 0 | 2024-09-27T03:00:00+01:00 | 2024-09-27T03:30:00+01:00 | 2024-09-27 | 3:00 | 2024-09-27 03:00
0 | 0 | 2024-09-27T03:30:00+01:00 | 2024-09-27T04:00:00+01:00 | 2024-09-27 | 3:30 | 2024-09-27 03:30
0 | 0 | 2024-09-27T04:00:00+01:00 | 2024-09-27T04:30:00+01:00 | 2024-09-27 | 4:00 | 2024-09-27 04:00
0 | 0 | 2024-09-27T04:30:00+01:00 | 2024-09-27T05:00:00+01:00 | 2024-09-27 | 4:30 | 2024-09-27 04:30
0 | 0 | 2024-09-27T05:00:00+01:00 | 2024-09-27T05:30:00+01:00 | 2024-09-27 | 5:00 | 2024-09-27 05:00
0 | 0 | 2024-09-27T05:30:00+01:00 | 2024-09-27T06:00:00+01:00 | 2024-09-27 | 5:30 | 2024-09-27 05:30
0 | 0 | 2024-09-27T06:00:00+01:00 | 2024-09-27T06:30:00+01:00 | 2024-09-27 | 6:00 | 2024-09-27 06:00
0 | 0 | 2024-09-27T06:30:00+01:00 | 2024-09-27T07:00:00+01:00 | 2024-09-27 | 6:30 | 2024-09-27 06:30
0 | 0 | 2024-09-27T07:00:00+01:00 | 2024-09-27T07:30:00+01:00 | 2024-09-27 | 7:00 | 2024-09-27 07:00
0 | 0 | 2024-09-27T07:30:00+01:00 | 2024-09-27T08:00:00+01:00 | 2024-09-27 | 7:30 | 2024-09-27 07:30
0 | 0 | 2024-09-27T08:00:00+01:00 | 2024-09-27T08:30:00+01:00 | 2024-09-27 | 8:00 | 2024-09-27 08:00
0 | 0 | 2024-09-27T08:30:00+01:00 | 2024-09-27T09:00:00+01:00 | 2024-09-27 | 8:30 | 2024-09-27 08:30
0 | 0 | 2024-09-27T09:00:00+01:00 | 2024-09-27T09:30:00+01:00 | 2024-09-27 | 9:00 | 2024-09-27 09:00
0 | 0 | 2024-09-27T09:30:00+01:00 | 2024-09-27T10:00:00+01:00 | 2024-09-27 | 9:30 | 2024-09-27 09:30
0.0112 | 0.07 | 2024-09-27T10:00:00+01:00 | 2024-09-27T10:30:00+01:00 | 2024-09-27 | 10:00 | 2024-09-27 10:00
0 | 0 | 2024-09-27T10:30:00+01:00 | 2024-09-27T11:00:00+01:00 | 2024-09-27 | 10:30 | 2024-09-27 10:30
0 | 0 | 2024-09-27T11:00:00+01:00 | 2024-09-27T11:30:00+01:00 | 2024-09-27 | 11:00 | 2024-09-27 11:00
0 | 0 | 2024-09-27T11:30:00+01:00 | 2024-09-27T12:00:00+01:00 | 2024-09-27 | 11:30 | 2024-09-27 11:30
0 | 0 | 2024-09-27T12:00:00+01:00 | 2024-09-27T12:30:00+01:00 | 2024-09-27 | 12:00 | 2024-09-27 12:00
0 | 0 | 2024-09-27T12:30:00+01:00 | 2024-09-27T13:00:00+01:00 | 2024-09-27 | 12:30 | 2024-09-27 12:30
0 | 0 | 2024-09-27T13:00:00+01:00 | 2024-09-27T13:30:00+01:00 | 2024-09-27 | 13:00 | 2024-09-27 13:00
0 | 0 | 2024-09-27T13:30:00+01:00 | 2024-09-27T14:00:00+01:00 | 2024-09-27 | 13:30 | 2024-09-27 13:30
0 | 0 | 2024-09-27T14:00:00+01:00 | 2024-09-27T14:30:00+01:00 | 2024-09-27 | 14:00 | 2024-09-27 14:00
0 | 0 | 2024-09-27T14:30:00+01:00 | 2024-09-27T15:00:00+01:00 | 2024-09-27 | 14:30 | 2024-09-27 14:30
0 | 0 | 2024-09-27T15:00:00+01:00 | 2024-09-27T15:30:00+01:00 | 2024-09-27 | 15:00 | 2024-09-27 15:00
0 | 0 | 2024-09-27T15:30:00+01:00 | 2024-09-27T16:00:00+01:00 | 2024-09-27 | 15:30 | 2024-09-27 15:30
0 | 0 | 2024-09-27T16:00:00+01:00 | 2024-09-27T16:30:00+01:00 | 2024-09-27 | 16:00 | 2024-09-27 16:00
0 | 0 | 2024-09-27T16:30:00+01:00 | 2024-09-27T17:00:00+01:00 | 2024-09-27 | 16:30 | 2024-09-27 16:30
0 | 0 | 2024-09-27T17:00:00+01:00 | 2024-09-27T17:30:00+01:00 | 2024-09-27 | 17:00 | 2024-09-27 17:00
0 | 0 | 2024-09-27T17:30:00+01:00 | 2024-09-27T18:00:00+01:00 | 2024-09-27 | 17:30 | 2024-09-27 17:30
0 | 0 | 2024-09-27T18:00:00+01:00 | 2024-09-27T18:30:00+01:00 | 2024-09-27 | 18:00 | 2024-09-27 18:00
0.8864 | 5.29 | 2024-09-27T18:30:00+01:00 | 2024-09-27T19:00:00+01:00 | 2024-09-27 | 18:30 | 2024-09-27 18:30
0.9089 | 5.42 | 2024-09-27T19:00:00+01:00 | 2024-09-27T19:30:00+01:00 | 2024-09-27 | 19:00 | 2024-09-27 19:00
0.1908 | 1.14 | 2024-09-27T19:30:00+01:00 | 2024-09-27T20:00:00+01:00 | 2024-09-27 | 19:30 | 2024-09-27 19:30
0 | 0 | 2024-09-27T20:00:00+01:00 | 2024-09-27T20:30:00+01:00 | 2024-09-27 | 20:00 | 2024-09-27 20:00
0 | 0 | 2024-09-27T20:30:00+01:00 | 2024-09-27T21:00:00+01:00 | 2024-09-27 | 20:30 | 2024-09-27 20:30
0.101 | 0.6 | 2024-09-27T21:00:00+01:00 | 2024-09-27T21:30:00+01:00 | 2024-09-27 | 21:00 | 2024-09-27 21:00
0 | 0 | 2024-09-27T21:30:00+01:00 | 2024-09-27T22:00:00+01:00 | 2024-09-27 | 21:30 | 2024-09-27 21:30
0 | 0 | 2024-09-27T22:00:00+01:00 | 2024-09-27T22:30:00+01:00 | 2024-09-27 | 22:00 | 2024-09-27 22:00
0 | 0 | 2024-09-27T22:30:00+01:00 | 2024-09-27T23:00:00+01:00 | 2024-09-27 | 22:30 | 2024-09-27 22:30
0 | 0 | 2024-09-27T23:00:00+01:00 | 2024-09-27T23:30:00+01:00 | 2024-09-27 | 23:00 | 2024-09-27 23:00
0 | 0 | 2024-09-27T23:30:00+01:00 | 2024-09-28T00:00:00+01:00 | 2024-09-27 | 23:30 | 2024-09-27 23:30
0.4825 | 2.88 | 2024-09-28T00:00:00+01:00 | 2024-09-28T00:30:00+01:00 | 2024-09-28 | 0:00 | 2024-09-28
0 | 0 | 2024-09-28T00:30:00+01:00 | 2024-09-28T01:00:00+01:00 | 2024-09-28 | 0:30 | 2024-09-28 00:30
0 | 0 | 2024-09-28T01:00:00+01:00 | 2024-09-28T01:30:00+01:00 | 2024-09-28 | 1:00 | 2024-09-28 01:00
0 | 0 | 2024-09-28T01:30:00+01:00 | 2024-09-28T02:00:00+01:00 | 2024-09-28 | 1:30 | 2024-09-28 01:30
0 | 0 | 2024-09-28T02:00:00+01:00 | 2024-09-28T02:30:00+01:00 | 2024-09-28 | 2:00 | 2024-09-28 02:00
0 | 0 | 2024-09-28T02:30:00+01:00 | 2024-09-28T03:00:00+01:00 | 2024-09-28 | 2:30 | 2024-09-28 02:30
0 | 0 | 2024-09-28T03:00:00+01:00 | 2024-09-28T03:30:00+01:00 | 2024-09-28 | 3:00 | 2024-09-28 03:00
0 | 0 | 2024-09-28T03:30:00+01:00 | 2024-09-28T04:00:00+01:00 | 2024-09-28 | 3:30 | 2024-09-28 03:30
0 | 0 | 2024-09-28T04:00:00+01:00 | 2024-09-28T04:30:00+01:00 | 2024-09-28 | 4:00 | 2024-09-28 04:00
0 | 0 | 2024-09-28T04:30:00+01:00 | 2024-09-28T05:00:00+01:00 | 2024-09-28 | 4:30 | 2024-09-28 04:30
0 | 0 | 2024-09-28T05:00:00+01:00 | 2024-09-28T05:30:00+01:00 | 2024-09-28 | 5:00 | 2024-09-28 05:00
0 | 0 | 2024-09-28T05:30:00+01:00 | 2024-09-28T06:00:00+01:00 | 2024-09-28 | 5:30 | 2024-09-28 05:30
0 | 0 | 2024-09-28T06:00:00+01:00 | 2024-09-28T06:30:00+01:00 | 2024-09-28 | 6:00 | 2024-09-28 06:00
0 | 0 | 2024-09-28T06:30:00+01:00 | 2024-09-28T07:00:00+01:00 | 2024-09-28 | 6:30 | 2024-09-28 06:30
0.0898 | 0.54 | 2024-09-28T07:00:00+01:00 | 2024-09-28T07:30:00+01:00 | 2024-09-28 | 7:00 | 2024-09-28 07:00
0.2469 | 1.47 | 2024-09-28T07:30:00+01:00 | 2024-09-28T08:00:00+01:00 | 2024-09-28 | 7:30 | 2024-09-28 07:30
1.066 | 6.36 | 2024-09-28T08:00:00+01:00 | 2024-09-28T08:30:00+01:00 | 2024-09-28 | 8:00 | 2024-09-28 08:00
0.3703 | 2.21 | 2024-09-28T08:30:00+01:00 | 2024-09-28T09:00:00+01:00 | 2024-09-28 | 8:30 | 2024-09-28 08:30
2.951 | 17.61 | 2024-09-28T09:00:00+01:00 | 2024-09-28T09:30:00+01:00 | 2024-09-28 | 9:00 | 2024-09-28 09:00
0 | 0 | 2024-09-28T09:30:00+01:00 | 2024-09-28T10:00:00+01:00 | 2024-09-28 | 9:30 | 2024-09-28 09:30
0.2581 | 1.54 | 2024-09-28T10:00:00+01:00 | 2024-09-28T10:30:00+01:00 | 2024-09-28 | 10:00 | 2024-09-28 10:00
0 | 0 | 2024-09-28T10:30:00+01:00 | 2024-09-28T11:00:00+01:00 | 2024-09-28 | 10:30 | 2024-09-28 10:30
0.2805 | 1.67 | 2024-09-28T11:00:00+01:00 | 2024-09-28T11:30:00+01:00 | 2024-09-28 | 11:00 | 2024-09-28 11:00
0.2132 | 1.27 | 2024-09-28T11:30:00+01:00 | 2024-09-28T12:00:00+01:00 | 2024-09-28 | 11:30 | 2024-09-28 11:30
0 | 0 | 2024-09-28T12:00:00+01:00 | 2024-09-28T12:30:00+01:00 | 2024-09-28 | 12:00 | 2024-09-28 12:00
0 | 0 | 2024-09-28T12:30:00+01:00 | 2024-09-28T13:00:00+01:00 | 2024-09-28 | 12:30 | 2024-09-28 12:30
0 | 0 | 2024-09-28T13:00:00+01:00 | 2024-09-28T13:30:00+01:00 | 2024-09-28 | 13:00 | 2024-09-28 13:00
0 | 0 | 2024-09-28T13:30:00+01:00 | 2024-09-28T14:00:00+01:00 | 2024-09-28 | 13:30 | 2024-09-28 13:30
0 | 0 | 2024-09-28T14:00:00+01:00 | 2024-09-28T14:30:00+01:00 | 2024-09-28 | 14:00 | 2024-09-28 14:00
0 | 0 | 2024-09-28T14:30:00+01:00 | 2024-09-28T15:00:00+01:00 | 2024-09-28 | 14:30 | 2024-09-28 14:30
0 | 0 | 2024-09-28T15:00:00+01:00 | 2024-09-28T15:30:00+01:00 | 2024-09-28 | 15:00 | 2024-09-28 15:00
0 | 0 | 2024-09-28T15:30:00+01:00 | 2024-09-28T16:00:00+01:00 | 2024-09-28 | 15:30 | 2024-09-28 15:30
0 | 0 | 2024-09-28T16:00:00+01:00 | 2024-09-28T16:30:00+01:00 | 2024-09-28 | 16:00 | 2024-09-28 16:00
0 | 0 | 2024-09-28T16:30:00+01:00 | 2024-09-28T17:00:00+01:00 | 2024-09-28 | 16:30 | 2024-09-28 16:30
0 | 0 | 2024-09-28T17:00:00+01:00 | 2024-09-28T17:30:00+01:00 | 2024-09-28 | 17:00 | 2024-09-28 17:00
0 | 0 | 2024-09-28T17:30:00+01:00 | 2024-09-28T18:00:00+01:00 | 2024-09-28 | 17:30 | 2024-09-28 17:30
0 | 0 | 2024-09-28T18:00:00+01:00 | 2024-09-28T18:30:00+01:00 | 2024-09-28 | 18:00 | 2024-09-28 18:00
0 | 0 | 2024-09-28T18:30:00+01:00 | 2024-09-28T19:00:00+01:00 | 2024-09-28 | 18:30 | 2024-09-28 18:30
0 | 0 | 2024-09-28T19:00:00+01:00 | 2024-09-28T19:30:00+01:00 | 2024-09-28 | 19:00 | 2024-09-28 19:00
0 | 0 | 2024-09-28T19:30:00+01:00 | 2024-09-28T20:00:00+01:00 | 2024-09-28 | 19:30 | 2024-09-28 19:30
0 | 0 | 2024-09-28T20:00:00+01:00 | 2024-09-28T20:30:00+01:00 | 2024-09-28 | 20:00 | 2024-09-28 20:00
0 | 0 | 2024-09-28T20:30:00+01:00 | 2024-09-28T21:00:00+01:00 | 2024-09-28 | 20:30 | 2024-09-28 20:30
0 | 0 | 2024-09-28T21:00:00+01:00 | 2024-09-28T21:30:00+01:00 | 2024-09-28 | 21:00 | 2024-09-28 21:00
0 | 0 | 2024-09-28T21:30:00+01:00 | 2024-09-28T22:00:00+01:00 | 2024-09-28 | 21:30 | 2024-09-28 21:30
0 | 0 | 2024-09-28T22:00:00+01:00 | 2024-09-28T22:30:00+01:00 | 2024-09-28 | 22:00 | 2024-09-28 22:00
0 | 0 | 2024-09-28T22:30:00+01:00 | 2024-09-28T23:00:00+01:00 | 2024-09-28 | 22:30 | 2024-09-28 22:30
0 | 0 | 2024-09-28T23:00:00+01:00 | 2024-09-28T23:30:00+01:00 | 2024-09-28 | 23:00 | 2024-09-28 23:00
0 | 0 | 2024-09-28T23:30:00+01:00 | 2024-09-29T00:00:00+01:00 | 2024-09-28 | 23:30 | 2024-09-28 23:30
0 | 0 | 2024-09-29T00:00:00+01:00 | 2024-09-29T00:30:00+01:00 | 2024-09-29 | 0:00 | 2024-09-29
0 | 0 | 2024-09-29T00:30:00+01:00 | 2024-09-29T01:00:00+01:00 | 2024-09-29 | 0:30 | 2024-09-29 00:30
0 | 0 | 2024-09-29T01:00:00+01:00 | 2024-09-29T01:30:00+01:00 | 2024-09-29 | 1:00 | 2024-09-29 01:00
0 | 0 | 2024-09-29T01:30:00+01:00 | 2024-09-29T02:00:00+01:00 | 2024-09-29 | 1:30 | 2024-09-29 01:30
0 | 0 | 2024-09-29T02:00:00+01:00 | 2024-09-29T02:30:00+01:00 | 2024-09-29 | 2:00 | 2024-09-29 02:00
0 | 0 | 2024-09-29T02:30:00+01:00 | 2024-09-29T03:00:00+01:00 | 2024-09-29 | 2:30 | 2024-09-29 02:30
0 | 0 | 2024-09-29T03:00:00+01:00 | 2024-09-29T03:30:00+01:00 | 2024-09-29 | 3:00 | 2024-09-29 03:00
0 | 0 | 2024-09-29T03:30:00+01:00 | 2024-09-29T04:00:00+01:00 | 2024-09-29 | 3:30 | 2024-09-29 03:30
0 | 0 | 2024-09-29T04:00:00+01:00 | 2024-09-29T04:30:00+01:00 | 2024-09-29 | 4:00 | 2024-09-29 04:00
0 | 0 | 2024-09-29T04:30:00+01:00 | 2024-09-29T05:00:00+01:00 | 2024-09-29 | 4:30 | 2024-09-29 04:30
0 | 0 | 2024-09-29T05:00:00+01:00 | 2024-09-29T05:30:00+01:00 | 2024-09-29 | 5:00 | 2024-09-29 05:00
0 | 0 | 2024-09-29T05:30:00+01:00 | 2024-09-29T06:00:00+01:00 | 2024-09-29 | 5:30 | 2024-09-29 05:30
0 | 0 | 2024-09-29T06:00:00+01:00 | 2024-09-29T06:30:00+01:00 | 2024-09-29 | 6:00 | 2024-09-29 06:00
0 | 0 | 2024-09-29T06:30:00+01:00 | 2024-09-29T07:00:00+01:00 | 2024-09-29 | 6:30 | 2024-09-29 06:30
0 | 0 | 2024-09-29T07:00:00+01:00 | 2024-09-29T07:30:00+01:00 | 2024-09-29 | 7:00 | 2024-09-29 07:00
0 | 0 | 2024-09-29T07:30:00+01:00 | 2024-09-29T08:00:00+01:00 | 2024-09-29 | 7:30 | 2024-09-29 07:30
0 | 0 | 2024-09-29T08:00:00+01:00 | 2024-09-29T08:30:00+01:00 | 2024-09-29 | 8:00 | 2024-09-29 08:00
0 | 0 | 2024-09-29T08:30:00+01:00 | 2024-09-29T09:00:00+01:00 | 2024-09-29 | 8:30 | 2024-09-29 08:30
0 | 0 | 2024-09-29T09:00:00+01:00 | 2024-09-29T09:30:00+01:00 | 2024-09-29 | 9:00 | 2024-09-29 09:00
0 | 0 | 2024-09-29T09:30:00+01:00 | 2024-09-29T10:00:00+01:00 | 2024-09-29 | 9:30 | 2024-09-29 09:30
0 | 0 | 2024-09-29T10:00:00+01:00 | 2024-09-29T10:30:00+01:00 | 2024-09-29 | 10:00 | 2024-09-29 10:00
0 | 0 | 2024-09-29T10:30:00+01:00 | 2024-09-29T11:00:00+01:00 | 2024-09-29 | 10:30 | 2024-09-29 10:30
0 | 0 | 2024-09-29T11:00:00+01:00 | 2024-09-29T11:30:00+01:00 | 2024-09-29 | 11:00 | 2024-09-29 11:00
0 | 0 | 2024-09-29T11:30:00+01:00 | 2024-09-29T12:00:00+01:00 | 2024-09-29 | 11:30 | 2024-09-29 11:30
0 | 0 | 2024-09-29T12:00:00+01:00 | 2024-09-29T12:30:00+01:00 | 2024-09-29 | 12:00 | 2024-09-29 12:00
0 | 0 | 2024-09-29T12:30:00+01:00 | 2024-09-29T13:00:00+01:00 | 2024-09-29 | 12:30 | 2024-09-29 12:30
0 | 0 | 2024-09-29T13:00:00+01:00 | 2024-09-29T13:30:00+01:00 | 2024-09-29 | 13:00 | 2024-09-29 13:00
0 | 0 | 2024-09-29T13:30:00+01:00 | 2024-09-29T14:00:00+01:00 | 2024-09-29 | 13:30 | 2024-09-29 13:30
0 | 0 | 2024-09-29T14:00:00+01:00 | 2024-09-29T14:30:00+01:00 | 2024-09-29 | 14:00 | 2024-09-29 14:00
0 | 0 | 2024-09-29T14:30:00+01:00 | 2024-09-29T15:00:00+01:00 | 2024-09-29 | 14:30 | 2024-09-29 14:30
0 | 0 | 2024-09-29T15:00:00+01:00 | 2024-09-29T15:30:00+01:00 | 2024-09-29 | 15:00 | 2024-09-29 15:00
0 | 0 | 2024-09-29T15:30:00+01:00 | 2024-09-29T16:00:00+01:00 | 2024-09-29 | 15:30 | 2024-09-29 15:30
0 | 0 | 2024-09-29T16:00:00+01:00 | 2024-09-29T16:30:00+01:00 | 2024-09-29 | 16:00 | 2024-09-29 16:00
0 | 0 | 2024-09-29T16:30:00+01:00 | 2024-09-29T17:00:00+01:00 | 2024-09-29 | 16:30 | 2024-09-29 16:30
0 | 0 | 2024-09-29T17:00:00+01:00 | 2024-09-29T17:30:00+01:00 | 2024-09-29 | 17:00 | 2024-09-29 17:00
0 | 0 | 2024-09-29T17:30:00+01:00 | 2024-09-29T18:00:00+01:00 | 2024-09-29 | 17:30 | 2024-09-29 17:30
0 | 0 | 2024-09-29T18:00:00+01:00 | 2024-09-29T18:30:00+01:00 | 2024-09-29 | 18:00 | 2024-09-29 18:00
0 | 0 | 2024-09-29T18:30:00+01:00 | 2024-09-29T19:00:00+01:00 | 2024-09-29 | 18:30 | 2024-09-29 18:30
0.3366 | 2.01 | 2024-09-29T19:00:00+01:00 | 2024-09-29T19:30:00+01:00 | 2024-09-29 | 19:00 | 2024-09-29 19:00
0 | 0 | 2024-09-29T19:30:00+01:00 | 2024-09-29T20:00:00+01:00 | 2024-09-29 | 19:30 | 2024-09-29 19:30
0 | 0 | 2024-09-29T20:00:00+01:00 | 2024-09-29T20:30:00+01:00 | 2024-09-29 | 20:00 | 2024-09-29 20:00
0 | 0 | 2024-09-29T20:30:00+01:00 | 2024-09-29T21:00:00+01:00 | 2024-09-29 | 20:30 | 2024-09-29 20:30
0 | 0 | 2024-09-29T21:00:00+01:00 | 2024-09-29T21:30:00+01:00 | 2024-09-29 | 21:00 | 2024-09-29 21:00
0 | 0 | 2024-09-29T21:30:00+01:00 | 2024-09-29T22:00:00+01:00 | 2024-09-29 | 21:30 | 2024-09-29 21:30
0 | 0 | 2024-09-29T22:00:00+01:00 | 2024-09-29T22:30:00+01:00 | 2024-09-29 | 22:00 | 2024-09-29 22:00
0 | 0 | 2024-09-29T22:30:00+01:00 | 2024-09-29T23:00:00+01:00 | 2024-09-29 | 22:30 | 2024-09-29 22:30
0 | 0 | 2024-09-29T23:00:00+01:00 | 2024-09-29T23:30:00+01:00 | 2024-09-29 | 23:00 | 2024-09-29 23:00
0 | 0 | 2024-09-29T23:30:00+01:00 | 2024-09-30T00:00:00+01:00 | 2024-09-29 | 23:30 | 2024-09-29 23:30
0 | 0 | 2024-09-30T00:00:00+01:00 | 2024-09-30T00:30:00+01:00 | 2024-09-30 | 0:00 | 2024-09-30
0 | 0 | 2024-09-30T00:30:00+01:00 | 2024-09-30T01:00:00+01:00 | 2024-09-30 | 0:30 | 2024-09-30 00:30
0 | 0 | 2024-09-30T01:00:00+01:00 | 2024-09-30T01:30:00+01:00 | 2024-09-30 | 1:00 | 2024-09-30 01:00
0 | 0 | 2024-09-30T01:30:00+01:00 | 2024-09-30T02:00:00+01:00 | 2024-09-30 | 1:30 | 2024-09-30 01:30
0 | 0 | 2024-09-30T02:00:00+01:00 | 2024-09-30T02:30:00+01:00 | 2024-09-30 | 2:00 | 2024-09-30 02:00
0 | 0 | 2024-09-30T02:30:00+01:00 | 2024-09-30T03:00:00+01:00 | 2024-09-30 | 2:30 | 2024-09-30 02:30
0 | 0 | 2024-09-30T03:00:00+01:00 | 2024-09-30T03:30:00+01:00 | 2024-09-30 | 3:00 | 2024-09-30 03:00
0 | 0 | 2024-09-30T03:30:00+01:00 | 2024-09-30T04:00:00+01:00 | 2024-09-30 | 3:30 | 2024-09-30 03:30
0 | 0 | 2024-09-30T04:00:00+01:00 | 2024-09-30T04:30:00+01:00 | 2024-09-30 | 4:00 | 2024-09-30 04:00
0 | 0 | 2024-09-30T04:30:00+01:00 | 2024-09-30T05:00:00+01:00 | 2024-09-30 | 4:30 | 2024-09-30 04:30
0 | 0 | 2024-09-30T05:00:00+01:00 | 2024-09-30T05:30:00+01:00 | 2024-09-30 | 5:00 | 2024-09-30 05:00
0 | 0 | 2024-09-30T05:30:00+01:00 | 2024-09-30T06:00:00+01:00 | 2024-09-30 | 5:30 | 2024-09-30 05:30
0 | 0 | 2024-09-30T06:00:00+01:00 | 2024-09-30T06:30:00+01:00 | 2024-09-30 | 6:00 | 2024-09-30 06:00
0 | 0 | 2024-09-30T06:30:00+01:00 | 2024-09-30T07:00:00+01:00 | 2024-09-30 | 6:30 | 2024-09-30 06:30
0 | 0 | 2024-09-30T07:00:00+01:00 | 2024-09-30T07:30:00+01:00 | 2024-09-30 | 7:00 | 2024-09-30 07:00
0 | 0 | 2024-09-30T07:30:00+01:00 | 2024-09-30T08:00:00+01:00 | 2024-09-30 | 7:30 | 2024-09-30 07:30
0 | 0 | 2024-09-30T08:00:00+01:00 | 2024-09-30T08:30:00+01:00 | 2024-09-30 | 8:00 | 2024-09-30 08:00
0 | 0 | 2024-09-30T08:30:00+01:00 | 2024-09-30T09:00:00+01:00 | 2024-09-30 | 8:30 | 2024-09-30 08:30
0 | 0 | 2024-09-30T09:00:00+01:00 | 2024-09-30T09:30:00+01:00 | 2024-09-30 | 9:00 | 2024-09-30 09:00
0 | 0 | 2024-09-30T09:30:00+01:00 | 2024-09-30T10:00:00+01:00 | 2024-09-30 | 9:30 | 2024-09-30 09:30
0.0112 | 0.07 | 2024-09-30T10:00:00+01:00 | 2024-09-30T10:30:00+01:00 | 2024-09-30 | 10:00 | 2024-09-30 10:00
0 | 0 | 2024-09-30T10:30:00+01:00 | 2024-09-30T11:00:00+01:00 | 2024-09-30 | 10:30 | 2024-09-30 10:30
0 | 0 | 2024-09-30T11:00:00+01:00 | 2024-09-30T11:30:00+01:00 | 2024-09-30 | 11:00 | 2024-09-30 11:00
0 | 0 | 2024-09-30T11:30:00+01:00 | 2024-09-30T12:00:00+01:00 | 2024-09-30 | 11:30 | 2024-09-30 11:30
0 | 0 | 2024-09-30T12:00:00+01:00 | 2024-09-30T12:30:00+01:00 | 2024-09-30 | 12:00 | 2024-09-30 12:00
0 | 0 | 2024-09-30T12:30:00+01:00 | 2024-09-30T13:00:00+01:00 | 2024-09-30 | 12:30 | 2024-09-30 12:30
0 | 0 | 2024-09-30T13:00:00+01:00 | 2024-09-30T13:30:00+01:00 | 2024-09-30 | 13:00 | 2024-09-30 13:00
0 | 0 | 2024-09-30T13:30:00+01:00 | 2024-09-30T14:00:00+01:00 | 2024-09-30 | 13:30 | 2024-09-30 13:30
0 | 0 | 2024-09-30T14:00:00+01:00 | 2024-09-30T14:30:00+01:00 | 2024-09-30 | 14:00 | 2024-09-30 14:00
0.0898 | 0.54 | 2024-09-30T14:30:00+01:00 | 2024-09-30T15:00:00+01:00 | 2024-09-30 | 14:30 | 2024-09-30 14:30
0 | 0 | 2024-09-30T15:00:00+01:00 | 2024-09-30T15:30:00+01:00 | 2024-09-30 | 15:00 | 2024-09-30 15:00
0 | 0 | 2024-09-30T15:30:00+01:00 | 2024-09-30T16:00:00+01:00 | 2024-09-30 | 15:30 | 2024-09-30 15:30
0 | 0 | 2024-09-30T16:00:00+01:00 | 2024-09-30T16:30:00+01:00 | 2024-09-30 | 16:00 | 2024-09-30 16:00
0 | 0 | 2024-09-30T16:30:00+01:00 | 2024-09-30T17:00:00+01:00 | 2024-09-30 | 16:30 | 2024-09-30 16:30
0.1234 | 0.74 | 2024-09-30T17:00:00+01:00 | 2024-09-30T17:30:00+01:00 | 2024-09-30 | 17:00 | 2024-09-30 17:00
0 | 0 | 2024-09-30T17:30:00+01:00 | 2024-09-30T18:00:00+01:00 | 2024-09-30 | 17:30 | 2024-09-30 17:30
0 | 0 | 2024-09-30T18:00:00+01:00 | 2024-09-30T18:30:00+01:00 | 2024-09-30 | 18:00 | 2024-09-30 18:00
0 | 0 | 2024-09-30T18:30:00+01:00 | 2024-09-30T19:00:00+01:00 | 2024-09-30 | 18:30 | 2024-09-30 18:30
0 | 0 | 2024-09-30T19:00:00+01:00 | 2024-09-30T19:30:00+01:00 | 2024-09-30 | 19:00 | 2024-09-30 19:00
0 | 0 | 2024-09-30T19:30:00+01:00 | 2024-09-30T20:00:00+01:00 | 2024-09-30 | 19:30 | 2024-09-30 19:30
0.1795 | 1.07 | 2024-09-30T20:00:00+01:00 | 2024-09-30T20:30:00+01:00 | 2024-09-30 | 20:00 | 2024-09-30 20:00
0 | 0 | 2024-09-30T20:30:00+01:00 | 2024-09-30T21:00:00+01:00 | 2024-09-30 | 20:30 | 2024-09-30 20:30
0 | 0 | 2024-09-30T21:00:00+01:00 | 2024-09-30T21:30:00+01:00 | 2024-09-30 | 21:00 | 2024-09-30 21:00
0 | 0 | 2024-09-30T21:30:00+01:00 | 2024-09-30T22:00:00+01:00 | 2024-09-30 | 21:30 | 2024-09-30 21:30
0.0673 | 0.4 | 2024-09-30T22:00:00+01:00 | 2024-09-30T22:30:00+01:00 | 2024-09-30 | 22:00 | 2024-09-30 22:00
0 | 0 | 2024-09-30T22:30:00+01:00 | 2024-09-30T23:00:00+01:00 | 2024-09-30 | 22:30 | 2024-09-30 22:30
0 | 0 | 2024-09-30T23:00:00+01:00 | 2024-09-30T23:30:00+01:00 | 2024-09-30 | 23:00 | 2024-09-30 23:00
0 | 0 | 2024-09-30T23:30:00+01:00 | 2024-10-01T00:00:00+01:00 | 2024-09-30 | 23:30 | 2024-09-30 23:30
0 | 0 | 2024-10-01T00:00:00+01:00 | 2024-10-01T00:30:00+01:00 | 2024-10-01 | 0:00 | 2024-10-01
0 | 0 | 2024-10-01T00:30:00+01:00 | 2024-10-01T01:00:00+01:00 | 2024-10-01 | 0:30 | 2024-10-01 00:30
0 | 0 | 2024-10-01T01:00:00+01:00 | 2024-10-01T01:30:00+01:00 | 2024-10-01 | 1:00 | 2024-10-01 01:00
0 | 0 | 2024-10-01T01:30:00+01:00 | 2024-10-01T02:00:00+01:00 | 2024-10-01 | 1:30 | 2024-10-01 01:30
0 | 0 | 2024-10-01T02:00:00+01:00 | 2024-10-01T02:30:00+01:00 | 2024-10-01 | 2:00 | 2024-10-01 02:00
0 | 0 | 2024-10-01T02:30:00+01:00 | 2024-10-01T03:00:00+01:00 | 2024-10-01 | 2:30 | 2024-10-01 02:30
0 | 0 | 2024-10-01T03:00:00+01:00 | 2024-10-01T03:30:00+01:00 | 2024-10-01 | 3:00 | 2024-10-01 03:00
0 | 0 | 2024-10-01T03:30:00+01:00 | 2024-10-01T04:00:00+01:00 | 2024-10-01 | 3:30 | 2024-10-01 03:30
0 | 0 | 2024-10-01T04:00:00+01:00 | 2024-10-01T04:30:00+01:00 | 2024-10-01 | 4:00 | 2024-10-01 04:00
0 | 0 | 2024-10-01T04:30:00+01:00 | 2024-10-01T05:00:00+01:00 | 2024-10-01 | 4:30 | 2024-10-01 04:30
0 | 0 | 2024-10-01T05:00:00+01:00 | 2024-10-01T05:30:00+01:00 | 2024-10-01 | 5:00 | 2024-10-01 05:00
0 | 0 | 2024-10-01T05:30:00+01:00 | 2024-10-01T06:00:00+01:00 | 2024-10-01 | 5:30 | 2024-10-01 05:30
0 | 0 | 2024-10-01T06:00:00+01:00 | 2024-10-01T06:30:00+01:00 | 2024-10-01 | 6:00 | 2024-10-01 06:00
0 | 0 | 2024-10-01T06:30:00+01:00 | 2024-10-01T07:00:00+01:00 | 2024-10-01 | 6:30 | 2024-10-01 06:30
0.4039 | 2.41 | 2024-10-01T07:00:00+01:00 | 2024-10-01T07:30:00+01:00 | 2024-10-01 | 7:00 | 2024-10-01 07:00
0 | 0 | 2024-10-01T07:30:00+01:00 | 2024-10-01T08:00:00+01:00 | 2024-10-01 | 7:30 | 2024-10-01 07:30
0 | 0 | 2024-10-01T08:00:00+01:00 | 2024-10-01T08:30:00+01:00 | 2024-10-01 | 8:00 | 2024-10-01 08:00
0 | 0 | 2024-10-01T08:30:00+01:00 | 2024-10-01T09:00:00+01:00 | 2024-10-01 | 8:30 | 2024-10-01 08:30
0 | 0 | 2024-10-01T09:00:00+01:00 | 2024-10-01T09:30:00+01:00 | 2024-10-01 | 9:00 | 2024-10-01 09:00
0 | 0 | 2024-10-01T09:30:00+01:00 | 2024-10-01T10:00:00+01:00 | 2024-10-01 | 9:30 | 2024-10-01 09:30
0 | 0 | 2024-10-01T10:00:00+01:00 | 2024-10-01T10:30:00+01:00 | 2024-10-01 | 10:00 | 2024-10-01 10:00
0 | 0 | 2024-10-01T10:30:00+01:00 | 2024-10-01T11:00:00+01:00 | 2024-10-01 | 10:30 | 2024-10-01 10:30
0 | 0 | 2024-10-01T11:00:00+01:00 | 2024-10-01T11:30:00+01:00 | 2024-10-01 | 11:00 | 2024-10-01 11:00
0 | 0 | 2024-10-01T11:30:00+01:00 | 2024-10-01T12:00:00+01:00 | 2024-10-01 | 11:30 | 2024-10-01 11:30
0.2132 | 1.27 | 2024-10-01T12:00:00+01:00 | 2024-10-01T12:30:00+01:00 | 2024-10-01 | 12:00 | 2024-10-01 12:00
0.3591 | 2.14 | 2024-10-01T12:30:00+01:00 | 2024-10-01T13:00:00+01:00 | 2024-10-01 | 12:30 | 2024-10-01 12:30
0.1795 | 1.07 | 2024-10-01T13:00:00+01:00 | 2024-10-01T13:30:00+01:00 | 2024-10-01 | 13:00 | 2024-10-01 13:00
0.1122 | 0.67 | 2024-10-01T13:30:00+01:00 | 2024-10-01T14:00:00+01:00 | 2024-10-01 | 13:30 | 2024-10-01 13:30
0.4488 | 2.68 | 2024-10-01T14:00:00+01:00 | 2024-10-01T14:30:00+01:00 | 2024-10-01 | 14:00 | 2024-10-01 14:00
0.3254 | 1.94 | 2024-10-01T14:30:00+01:00 | 2024-10-01T15:00:00+01:00 | 2024-10-01 | 14:30 | 2024-10-01 14:30
0.3927 | 2.34 | 2024-10-01T15:00:00+01:00 | 2024-10-01T15:30:00+01:00 | 2024-10-01 | 15:00 | 2024-10-01 15:00
0.7967 | 4.75 | 2024-10-01T15:30:00+01:00 | 2024-10-01T16:00:00+01:00 | 2024-10-01 | 15:30 | 2024-10-01 15:30
0 | 0 | 2024-10-01T16:00:00+01:00 | 2024-10-01T16:30:00+01:00 | 2024-10-01 | 16:00 | 2024-10-01 16:00
0 | 0 | 2024-10-01T16:30:00+01:00 | 2024-10-01T17:00:00+01:00 | 2024-10-01 | 16:30 | 2024-10-01 16:30
0 | 0 | 2024-10-01T17:00:00+01:00 | 2024-10-01T17:30:00+01:00 | 2024-10-01 | 17:00 | 2024-10-01 17:00
0 | 0 | 2024-10-01T17:30:00+01:00 | 2024-10-01T18:00:00+01:00 | 2024-10-01 | 17:30 | 2024-10-01 17:30
0 | 0 | 2024-10-01T18:00:00+01:00 | 2024-10-01T18:30:00+01:00 | 2024-10-01 | 18:00 | 2024-10-01 18:00
0.0224 | 0.13 | 2024-10-01T18:30:00+01:00 | 2024-10-01T19:00:00+01:00 | 2024-10-01 | 18:30 | 2024-10-01 18:30
0.3815 | 2.28 | 2024-10-01T19:00:00+01:00 | 2024-10-01T19:30:00+01:00 | 2024-10-01 | 19:00 | 2024-10-01 19:00
0.6508 | 3.88 | 2024-10-01T19:30:00+01:00 | 2024-10-01T20:00:00+01:00 | 2024-10-01 | 19:30 | 2024-10-01 19:30
0.5947 | 3.55 | 2024-10-01T20:00:00+01:00 | 2024-10-01T20:30:00+01:00 | 2024-10-01 | 20:00 | 2024-10-01 20:00
0.0785 | 0.47 | 2024-10-01T20:30:00+01:00 | 2024-10-01T21:00:00+01:00 | 2024-10-01 | 20:30 | 2024-10-01 20:30
0.0224 | 0.13 | 2024-10-01T21:00:00+01:00 | 2024-10-01T21:30:00+01:00 | 2024-10-01 | 21:00 | 2024-10-01 21:00
0 | 0 | 2024-10-01T21:30:00+01:00 | 2024-10-01T22:00:00+01:00 | 2024-10-01 | 21:30 | 2024-10-01 21:30
0 | 0 | 2024-10-01T22:00:00+01:00 | 2024-10-01T22:30:00+01:00 | 2024-10-01 | 22:00 | 2024-10-01 22:00
0 | 0 | 2024-10-01T22:30:00+01:00 | 2024-10-01T23:00:00+01:00 | 2024-10-01 | 22:30 | 2024-10-01 22:30
0 | 0 | 2024-10-01T23:00:00+01:00 | 2024-10-01T23:30:00+01:00 | 2024-10-01 | 23:00 | 2024-10-01 23:00
0.0785 | 0.47 | 2024-10-01T23:30:00+01:00 | 2024-10-02T00:00:00+01:00 | 2024-10-01 | 23:30 | 2024-10-01 23:30
0 | 0 | 2024-10-02T00:00:00+01:00 | 2024-10-02T00:30:00+01:00 | 2024-10-02 | 0:00 | 2024-10-02
0 | 0 | 2024-10-02T00:30:00+01:00 | 2024-10-02T01:00:00+01:00 | 2024-10-02 | 0:30 | 2024-10-02 00:30
0 | 0 | 2024-10-02T01:00:00+01:00 | 2024-10-02T01:30:00+01:00 | 2024-10-02 | 1:00 | 2024-10-02 01:00
0 | 0 | 2024-10-02T01:30:00+01:00 | 2024-10-02T02:00:00+01:00 | 2024-10-02 | 1:30 | 2024-10-02 01:30
0 | 0 | 2024-10-02T02:00:00+01:00 | 2024-10-02T02:30:00+01:00 | 2024-10-02 | 2:00 | 2024-10-02 02:00
0 | 0 | 2024-10-02T02:30:00+01:00 | 2024-10-02T03:00:00+01:00 | 2024-10-02 | 2:30 | 2024-10-02 02:30
0 | 0 | 2024-10-02T03:00:00+01:00 | 2024-10-02T03:30:00+01:00 | 2024-10-02 | 3:00 | 2024-10-02 03:00
0 | 0 | 2024-10-02T03:30:00+01:00 | 2024-10-02T04:00:00+01:00 | 2024-10-02 | 3:30 | 2024-10-02 03:30
0 | 0 | 2024-10-02T04:00:00+01:00 | 2024-10-02T04:30:00+01:00 | 2024-10-02 | 4:00 | 2024-10-02 04:00
0 | 0 | 2024-10-02T04:30:00+01:00 | 2024-10-02T05:00:00+01:00 | 2024-10-02 | 4:30 | 2024-10-02 04:30
0 | 0 | 2024-10-02T05:00:00+01:00 | 2024-10-02T05:30:00+01:00 | 2024-10-02 | 5:00 | 2024-10-02 05:00
0 | 0 | 2024-10-02T05:30:00+01:00 | 2024-10-02T06:00:00+01:00 | 2024-10-02 | 5:30 | 2024-10-02 05:30
0 | 0 | 2024-10-02T06:00:00+01:00 | 2024-10-02T06:30:00+01:00 | 2024-10-02 | 6:00 | 2024-10-02 06:00
0 | 0 | 2024-10-02T06:30:00+01:00 | 2024-10-02T07:00:00+01:00 | 2024-10-02 | 6:30 | 2024-10-02 06:30
0 | 0 | 2024-10-02T07:00:00+01:00 | 2024-10-02T07:30:00+01:00 | 2024-10-02 | 7:00 | 2024-10-02 07:00
0.4039 | 2.41 | 2024-10-02T07:30:00+01:00 | 2024-10-02T08:00:00+01:00 | 2024-10-02 | 7:30 | 2024-10-02 07:30
0 | 0 | 2024-10-02T08:00:00+01:00 | 2024-10-02T08:30:00+01:00 | 2024-10-02 | 8:00 | 2024-10-02 08:00
0 | 0 | 2024-10-02T08:30:00+01:00 | 2024-10-02T09:00:00+01:00 | 2024-10-02 | 8:30 | 2024-10-02 08:30
0 | 0 | 2024-10-02T09:00:00+01:00 | 2024-10-02T09:30:00+01:00 | 2024-10-02 | 9:00 | 2024-10-02 09:00
0 | 0 | 2024-10-02T09:30:00+01:00 | 2024-10-02T10:00:00+01:00 | 2024-10-02 | 9:30 | 2024-10-02 09:30
0 | 0 | 2024-10-02T10:00:00+01:00 | 2024-10-02T10:30:00+01:00 | 2024-10-02 | 10:00 | 2024-10-02 10:00
0 | 0 | 2024-10-02T10:30:00+01:00 | 2024-10-02T11:00:00+01:00 | 2024-10-02 | 10:30 | 2024-10-02 10:30
0.4376 | 2.61 | 2024-10-02T11:00:00+01:00 | 2024-10-02T11:30:00+01:00 | 2024-10-02 | 11:00 | 2024-10-02 11:00
0 | 0 | 2024-10-02T11:30:00+01:00 | 2024-10-02T12:00:00+01:00 | 2024-10-02 | 11:30 | 2024-10-02 11:30
1.6719 | 9.97 | 2024-10-02T12:00:00+01:00 | 2024-10-02T12:30:00+01:00 | 2024-10-02 | 12:00 | 2024-10-02 12:00
2.289 | 13.66 | 2024-10-02T12:30:00+01:00 | 2024-10-02T13:00:00+01:00 | 2024-10-02 | 12:30 | 2024-10-02 12:30
0 | 0 | 2024-10-02T13:00:00+01:00 | 2024-10-02T13:30:00+01:00 | 2024-10-02 | 13:00 | 2024-10-02 13:00
0 | 0 | 2024-10-02T13:30:00+01:00 | 2024-10-02T14:00:00+01:00 | 2024-10-02 | 13:30 | 2024-10-02 13:30
0 | 0 | 2024-10-02T14:00:00+01:00 | 2024-10-02T14:30:00+01:00 | 2024-10-02 | 14:00 | 2024-10-02 14:00
0.1122 | 0.67 | 2024-10-02T14:30:00+01:00 | 2024-10-02T15:00:00+01:00 | 2024-10-02 | 14:30 | 2024-10-02 14:30
0 | 0 | 2024-10-02T15:00:00+01:00 | 2024-10-02T15:30:00+01:00 | 2024-10-02 | 15:00 | 2024-10-02 15:00
0 | 0 | 2024-10-02T15:30:00+01:00 | 2024-10-02T16:00:00+01:00 | 2024-10-02 | 15:30 | 2024-10-02 15:30
0.101 | 0.6 | 2024-10-02T16:00:00+01:00 | 2024-10-02T16:30:00+01:00 | 2024-10-02 | 16:00 | 2024-10-02 16:00
0.0337 | 0.2 | 2024-10-02T16:30:00+01:00 | 2024-10-02T17:00:00+01:00 | 2024-10-02 | 16:30 | 2024-10-02 16:30
0 | 0 | 2024-10-02T17:00:00+01:00 | 2024-10-02T17:30:00+01:00 | 2024-10-02 | 17:00 | 2024-10-02 17:00
0.1795 | 1.07 | 2024-10-02T17:30:00+01:00 | 2024-10-02T18:00:00+01:00 | 2024-10-02 | 17:30 | 2024-10-02 17:30
0.7742 | 4.62 | 2024-10-02T18:00:00+01:00 | 2024-10-02T18:30:00+01:00 | 2024-10-02 | 18:00 | 2024-10-02 18:00
0.5274 | 3.15 | 2024-10-02T18:30:00+01:00 | 2024-10-02T19:00:00+01:00 | 2024-10-02 | 18:30 | 2024-10-02 18:30
0.1234 | 0.74 | 2024-10-02T19:00:00+01:00 | 2024-10-02T19:30:00+01:00 | 2024-10-02 | 19:00 | 2024-10-02 19:00
0 | 0 | 2024-10-02T19:30:00+01:00 | 2024-10-02T20:00:00+01:00 | 2024-10-02 | 19:30 | 2024-10-02 19:30
0.2356 | 1.41 | 2024-10-02T20:00:00+01:00 | 2024-10-02T20:30:00+01:00 | 2024-10-02 | 20:00 | 2024-10-02 20:00
0.0449 | 0.27 | 2024-10-02T20:30:00+01:00 | 2024-10-02T21:00:00+01:00 | 2024-10-02 | 20:30 | 2024-10-02 20:30
0 | 0 | 2024-10-02T21:00:00+01:00 | 2024-10-02T21:30:00+01:00 | 2024-10-02 | 21:00 | 2024-10-02 21:00
0 | 0 | 2024-10-02T21:30:00+01:00 | 2024-10-02T22:00:00+01:00 | 2024-10-02 | 21:30 | 2024-10-02 21:30
0.3366 | 2.01 | 2024-10-02T22:00:00+01:00 | 2024-10-02T22:30:00+01:00 | 2024-10-02 | 22:00 | 2024-10-02 22:00
0.0112 | 0.07 | 2024-10-02T22:30:00+01:00 | 2024-10-02T23:00:00+01:00 | 2024-10-02 | 22:30 | 2024-10-02 22:30
0.2469 | 1.47 | 2024-10-02T23:00:00+01:00 | 2024-10-02T23:30:00+01:00 | 2024-10-02 | 23:00 | 2024-10-02 23:00
0.2132 | 1.27 | 2024-10-02T23:30:00+01:00 | 2024-10-03T00:00:00+01:00 | 2024-10-02 | 23:30 | 2024-10-02 23:30
0 | 0 | 2024-10-03T00:00:00+01:00 | 2024-10-03T00:30:00+01:00 | 2024-10-03 | 0:00 | 2024-10-03
0 | 0 | 2024-10-03T00:30:00+01:00 | 2024-10-03T01:00:00+01:00 | 2024-10-03 | 0:30 | 2024-10-03 00:30
0 | 0 | 2024-10-03T01:00:00+01:00 | 2024-10-03T01:30:00+01:00 | 2024-10-03 | 1:00 | 2024-10-03 01:00
0 | 0 | 2024-10-03T01:30:00+01:00 | 2024-10-03T02:00:00+01:00 | 2024-10-03 | 1:30 | 2024-10-03 01:30
0 | 0 | 2024-10-03T02:00:00+01:00 | 2024-10-03T02:30:00+01:00 | 2024-10-03 | 2:00 | 2024-10-03 02:00
0 | 0 | 2024-10-03T02:30:00+01:00 | 2024-10-03T03:00:00+01:00 | 2024-10-03 | 2:30 | 2024-10-03 02:30
0 | 0 | 2024-10-03T03:00:00+01:00 | 2024-10-03T03:30:00+01:00 | 2024-10-03 | 3:00 | 2024-10-03 03:00
0 | 0 | 2024-10-03T03:30:00+01:00 | 2024-10-03T04:00:00+01:00 | 2024-10-03 | 3:30 | 2024-10-03 03:30
0 | 0 | 2024-10-03T04:00:00+01:00 | 2024-10-03T04:30:00+01:00 | 2024-10-03 | 4:00 | 2024-10-03 04:00
0 | 0 | 2024-10-03T04:30:00+01:00 | 2024-10-03T05:00:00+01:00 | 2024-10-03 | 4:30 | 2024-10-03 04:30
0 | 0 | 2024-10-03T05:00:00+01:00 | 2024-10-03T05:30:00+01:00 | 2024-10-03 | 5:00 | 2024-10-03 05:00
0 | 0 | 2024-10-03T05:30:00+01:00 | 2024-10-03T06:00:00+01:00 | 2024-10-03 | 5:30 | 2024-10-03 05:30
0 | 0 | 2024-10-03T06:00:00+01:00 | 2024-10-03T06:30:00+01:00 | 2024-10-03 | 6:00 | 2024-10-03 06:00
2.2105 | 13.19 | 2024-10-03T06:30:00+01:00 | 2024-10-03T07:00:00+01:00 | 2024-10-03 | 6:30 | 2024-10-03 06:30
0.4713 | 2.81 | 2024-10-03T07:00:00+01:00 | 2024-10-03T07:30:00+01:00 | 2024-10-03 | 7:00 | 2024-10-03 07:00
0.202 | 1.21 | 2024-10-03T07:30:00+01:00 | 2024-10-03T08:00:00+01:00 | 2024-10-03 | 7:30 | 2024-10-03 07:30
0 | 0 | 2024-10-03T08:00:00+01:00 | 2024-10-03T08:30:00+01:00 | 2024-10-03 | 8:00 | 2024-10-03 08:00
0 | 0 | 2024-10-03T08:30:00+01:00 | 2024-10-03T09:00:00+01:00 | 2024-10-03 | 8:30 | 2024-10-03 08:30
0 | 0 | 2024-10-03T09:00:00+01:00 | 2024-10-03T09:30:00+01:00 | 2024-10-03 | 9:00 | 2024-10-03 09:00
0.0224 | 0.13 | 2024-10-03T09:30:00+01:00 | 2024-10-03T10:00:00+01:00 | 2024-10-03 | 9:30 | 2024-10-03 09:30
0 | 0 | 2024-10-03T10:00:00+01:00 | 2024-10-03T10:30:00+01:00 | 2024-10-03 | 10:00 | 2024-10-03 10:00
0.2244 | 1.34 | 2024-10-03T10:30:00+01:00 | 2024-10-03T11:00:00+01:00 | 2024-10-03 | 10:30 | 2024-10-03 10:30
0 | 0 | 2024-10-03T11:00:00+01:00 | 2024-10-03T11:30:00+01:00 | 2024-10-03 | 11:00 | 2024-10-03 11:00
0 | 0 | 2024-10-03T11:30:00+01:00 | 2024-10-03T12:00:00+01:00 | 2024-10-03 | 11:30 | 2024-10-03 11:30
0 | 0 | 2024-10-03T12:00:00+01:00 | 2024-10-03T12:30:00+01:00 | 2024-10-03 | 12:00 | 2024-10-03 12:00
0.2244 | 1.34 | 2024-10-03T12:30:00+01:00 | 2024-10-03T13:00:00+01:00 | 2024-10-03 | 12:30 | 2024-10-03 12:30
0.4376 | 2.61 | 2024-10-03T13:00:00+01:00 | 2024-10-03T13:30:00+01:00 | 2024-10-03 | 13:00 | 2024-10-03 13:00
0 | 0 | 2024-10-03T13:30:00+01:00 | 2024-10-03T14:00:00+01:00 | 2024-10-03 | 13:30 | 2024-10-03 13:30
0 | 0 | 2024-10-03T14:00:00+01:00 | 2024-10-03T14:30:00+01:00 | 2024-10-03 | 14:00 | 2024-10-03 14:00
0 | 0 | 2024-10-03T14:30:00+01:00 | 2024-10-03T15:00:00+01:00 | 2024-10-03 | 14:30 | 2024-10-03 14:30
0.1795 | 1.07 | 2024-10-03T15:00:00+01:00 | 2024-10-03T15:30:00+01:00 | 2024-10-03 | 15:00 | 2024-10-03 15:00
3.5121 | 20.95 | 2024-10-03T15:30:00+01:00 | 2024-10-03T16:00:00+01:00 | 2024-10-03 | 15:30 | 2024-10-03 15:30
0 | 0 | 2024-10-03T16:00:00+01:00 | 2024-10-03T16:30:00+01:00 | 2024-10-03 | 16:00 | 2024-10-03 16:00
0 | 0 | 2024-10-03T16:30:00+01:00 | 2024-10-03T17:00:00+01:00 | 2024-10-03 | 16:30 | 2024-10-03 16:30
0.1346 | 0.8 | 2024-10-03T17:00:00+01:00 | 2024-10-03T17:30:00+01:00 | 2024-10-03 | 17:00 | 2024-10-03 17:00
0.3142 | 1.87 | 2024-10-03T17:30:00+01:00 | 2024-10-03T18:00:00+01:00 | 2024-10-03 | 17:30 | 2024-10-03 17:30
4.7239 | 28.18 | 2024-10-03T18:00:00+01:00 | 2024-10-03T18:30:00+01:00 | 2024-10-03 | 18:00 | 2024-10-03 18:00
0.5835 | 3.48 | 2024-10-03T18:30:00+01:00 | 2024-10-03T19:00:00+01:00 | 2024-10-03 | 18:30 | 2024-10-03 18:30
0.7518 | 4.49 | 2024-10-03T19:00:00+01:00 | 2024-10-03T19:30:00+01:00 | 2024-10-03 | 19:00 | 2024-10-03 19:00
0 | 0 | 2024-10-03T19:30:00+01:00 | 2024-10-03T20:00:00+01:00 | 2024-10-03 | 19:30 | 2024-10-03 19:30
0.2917 | 1.74 | 2024-10-03T20:00:00+01:00 | 2024-10-03T20:30:00+01:00 | 2024-10-03 | 20:00 | 2024-10-03 20:00
0.4937 | 2.95 | 2024-10-03T20:30:00+01:00 | 2024-10-03T21:00:00+01:00 | 2024-10-03 | 20:30 | 2024-10-03 20:30
0 | 0 | 2024-10-03T21:00:00+01:00 | 2024-10-03T21:30:00+01:00 | 2024-10-03 | 21:00 | 2024-10-03 21:00
0.2469 | 1.47 | 2024-10-03T21:30:00+01:00 | 2024-10-03T22:00:00+01:00 | 2024-10-03 | 21:30 | 2024-10-03 21:30
0.2132 | 1.27 | 2024-10-03T22:00:00+01:00 | 2024-10-03T22:30:00+01:00 | 2024-10-03 | 22:00 | 2024-10-03 22:00
0.0112 | 0.07 | 2024-10-03T22:30:00+01:00 | 2024-10-03T23:00:00+01:00 | 2024-10-03 | 22:30 | 2024-10-03 22:30
0 | 0 | 2024-10-03T23:00:00+01:00 | 2024-10-03T23:30:00+01:00 | 2024-10-03 | 23:00 | 2024-10-03 23:00
0 | 0 | 2024-10-03T23:30:00+01:00 | 2024-10-04T00:00:00+01:00 | 2024-10-03 | 23:30 | 2024-10-03 23:30
0 | 0 | 2024-10-04T00:00:00+01:00 | 2024-10-04T00:30:00+01:00 | 2024-10-04 | 0:00 | 2024-10-04
0 | 0 | 2024-10-04T00:30:00+01:00 | 2024-10-04T01:00:00+01:00 | 2024-10-04 | 0:30 | 2024-10-04 00:30
0 | 0 | 2024-10-04T01:00:00+01:00 | 2024-10-04T01:30:00+01:00 | 2024-10-04 | 1:00 | 2024-10-04 01:00
0 | 0 | 2024-10-04T01:30:00+01:00 | 2024-10-04T02:00:00+01:00 | 2024-10-04 | 1:30 | 2024-10-04 01:30
0 | 0 | 2024-10-04T02:00:00+01:00 | 2024-10-04T02:30:00+01:00 | 2024-10-04 | 2:00 | 2024-10-04 02:00
0 | 0 | 2024-10-04T02:30:00+01:00 | 2024-10-04T03:00:00+01:00 | 2024-10-04 | 2:30 | 2024-10-04 02:30
0 | 0 | 2024-10-04T03:00:00+01:00 | 2024-10-04T03:30:00+01:00 | 2024-10-04 | 3:00 | 2024-10-04 03:00
0 | 0 | 2024-10-04T03:30:00+01:00 | 2024-10-04T04:00:00+01:00 | 2024-10-04 | 3:30 | 2024-10-04 03:30
0 | 0 | 2024-10-04T04:00:00+01:00 | 2024-10-04T04:30:00+01:00 | 2024-10-04 | 4:00 | 2024-10-04 04:00
0 | 0 | 2024-10-04T04:30:00+01:00 | 2024-10-04T05:00:00+01:00 | 2024-10-04 | 4:30 | 2024-10-04 04:30
0 | 0 | 2024-10-04T05:00:00+01:00 | 2024-10-04T05:30:00+01:00 | 2024-10-04 | 5:00 | 2024-10-04 05:00
0 | 0 | 2024-10-04T05:30:00+01:00 | 2024-10-04T06:00:00+01:00 | 2024-10-04 | 5:30 | 2024-10-04 05:30
0.101 | 0.6 | 2024-10-04T06:00:00+01:00 | 2024-10-04T06:30:00+01:00 | 2024-10-04 | 6:00 | 2024-10-04 06:00
0 | 0 | 2024-10-04T06:30:00+01:00 | 2024-10-04T07:00:00+01:00 | 2024-10-04 | 6:30 | 2024-10-04 06:30
2.8164 | 16.8 | 2024-10-04T07:00:00+01:00 | 2024-10-04T07:30:00+01:00 | 2024-10-04 | 7:00 | 2024-10-04 07:00
0.101 | 0.6 | 2024-10-04T07:30:00+01:00 | 2024-10-04T08:00:00+01:00 | 2024-10-04 | 7:30 | 2024-10-04 07:30
2.4461 | 14.59 | 2024-10-04T08:00:00+01:00 | 2024-10-04T08:30:00+01:00 | 2024-10-04 | 8:00 | 2024-10-04 08:00
0.202 | 1.21 | 2024-10-04T08:30:00+01:00 | 2024-10-04T09:00:00+01:00 | 2024-10-04 | 8:30 | 2024-10-04 08:30
0.3254 | 1.94 | 2024-10-04T09:00:00+01:00 | 2024-10-04T09:30:00+01:00 | 2024-10-04 | 9:00 | 2024-10-04 09:00
0.0449 | 0.27 | 2024-10-04T09:30:00+01:00 | 2024-10-04T10:00:00+01:00 | 2024-10-04 | 9:30 | 2024-10-04 09:30
0.3927 | 2.34 | 2024-10-04T10:00:00+01:00 | 2024-10-04T10:30:00+01:00 | 2024-10-04 | 10:00 | 2024-10-04 10:00
0 | 0 | 2024-10-04T10:30:00+01:00 | 2024-10-04T11:00:00+01:00 | 2024-10-04 | 10:30 | 2024-10-04 10:30
0 | 0 | 2024-10-04T11:00:00+01:00 | 2024-10-04T11:30:00+01:00 | 2024-10-04 | 11:00 | 2024-10-04 11:00
0 | 0 | 2024-10-04T11:30:00+01:00 | 2024-10-04T12:00:00+01:00 | 2024-10-04 | 11:30 | 2024-10-04 11:30
0 | 0 | 2024-10-04T12:00:00+01:00 | 2024-10-04T12:30:00+01:00 | 2024-10-04 | 12:00 | 2024-10-04 12:00
0 | 0 | 2024-10-04T12:30:00+01:00 | 2024-10-04T13:00:00+01:00 | 2024-10-04 | 12:30 | 2024-10-04 12:30
0.1122 | 0.67 | 2024-10-04T13:00:00+01:00 | 2024-10-04T13:30:00+01:00 | 2024-10-04 | 13:00 | 2024-10-04 13:00
3.3886 | 20.22 | 2024-10-04T13:30:00+01:00 | 2024-10-04T14:00:00+01:00 | 2024-10-04 | 13:30 | 2024-10-04 13:30
0 | 0 | 2024-10-04T14:00:00+01:00 | 2024-10-04T14:30:00+01:00 | 2024-10-04 | 14:00 | 2024-10-04 14:00
0 | 0 | 2024-10-04T14:30:00+01:00 | 2024-10-04T15:00:00+01:00 | 2024-10-04 | 14:30 | 2024-10-04 14:30
0 | 0 | 2024-10-04T15:00:00+01:00 | 2024-10-04T15:30:00+01:00 | 2024-10-04 | 15:00 | 2024-10-04 15:00
0.0112 | 0.07 | 2024-10-04T15:30:00+01:00 | 2024-10-04T16:00:00+01:00 | 2024-10-04 | 15:30 | 2024-10-04 15:30
0 | 0 | 2024-10-04T16:00:00+01:00 | 2024-10-04T16:30:00+01:00 | 2024-10-04 | 16:00 | 2024-10-04 16:00
0 | 0 | 2024-10-04T16:30:00+01:00 | 2024-10-04T17:00:00+01:00 | 2024-10-04 | 16:30 | 2024-10-04 16:30
0.7181 | 4.28 | 2024-10-04T17:00:00+01:00 | 2024-10-04T17:30:00+01:00 | 2024-10-04 | 17:00 | 2024-10-04 17:00
0.2581 | 1.54 | 2024-10-04T17:30:00+01:00 | 2024-10-04T18:00:00+01:00 | 2024-10-04 | 17:30 | 2024-10-04 17:30
0 | 0 | 2024-10-04T18:00:00+01:00 | 2024-10-04T18:30:00+01:00 | 2024-10-04 | 18:00 | 2024-10-04 18:00
0 | 0 | 2024-10-04T18:30:00+01:00 | 2024-10-04T19:00:00+01:00 | 2024-10-04 | 18:30 | 2024-10-04 18:30
0 | 0 | 2024-10-04T19:00:00+01:00 | 2024-10-04T19:30:00+01:00 | 2024-10-04 | 19:00 | 2024-10-04 19:00
0.3254 | 1.94 | 2024-10-04T19:30:00+01:00 | 2024-10-04T20:00:00+01:00 | 2024-10-04 | 19:30 | 2024-10-04 19:30
1.066 | 6.36 | 2024-10-04T20:00:00+01:00 | 2024-10-04T20:30:00+01:00 | 2024-10-04 | 20:00 | 2024-10-04 20:00
1.4138 | 8.43 | 2024-10-04T20:30:00+01:00 | 2024-10-04T21:00:00+01:00 | 2024-10-04 | 20:30 | 2024-10-04 20:30
0.0898 | 0.54 | 2024-10-04T21:00:00+01:00 | 2024-10-04T21:30:00+01:00 | 2024-10-04 | 21:00 | 2024-10-04 21:00
0 | 0 | 2024-10-04T21:30:00+01:00 | 2024-10-04T22:00:00+01:00 | 2024-10-04 | 21:30 | 2024-10-04 21:30
0 | 0 | 2024-10-04T22:00:00+01:00 | 2024-10-04T22:30:00+01:00 | 2024-10-04 | 22:00 | 2024-10-04 22:00
0.0337 | 0.2 | 2024-10-04T22:30:00+01:00 | 2024-10-04T23:00:00+01:00 | 2024-10-04 | 22:30 | 2024-10-04 22:30
0.4376 | 2.61 | 2024-10-04T23:00:00+01:00 | 2024-10-04T23:30:00+01:00 | 2024-10-04 | 23:00 | 2024-10-04 23:00
0 | 0 | 2024-10-04T23:30:00+01:00 | 2024-10-05T00:00:00+01:00 | 2024-10-04 | 23:30 | 2024-10-04 23:30
0 | 0 | 2024-10-05T00:00:00+01:00 | 2024-10-05T00:30:00+01:00 | 2024-10-05 | 0:00 | 2024-10-05
0 | 0 | 2024-10-05T00:30:00+01:00 | 2024-10-05T01:00:00+01:00 | 2024-10-05 | 0:30 | 2024-10-05 00:30
0 | 0 | 2024-10-05T01:00:00+01:00 | 2024-10-05T01:30:00+01:00 | 2024-10-05 | 1:00 | 2024-10-05 01:00
0 | 0 | 2024-10-05T01:30:00+01:00 | 2024-10-05T02:00:00+01:00 | 2024-10-05 | 1:30 | 2024-10-05 01:30
0 | 0 | 2024-10-05T02:00:00+01:00 | 2024-10-05T02:30:00+01:00 | 2024-10-05 | 2:00 | 2024-10-05 02:00
0 | 0 | 2024-10-05T02:30:00+01:00 | 2024-10-05T03:00:00+01:00 | 2024-10-05 | 2:30 | 2024-10-05 02:30
0 | 0 | 2024-10-05T03:00:00+01:00 | 2024-10-05T03:30:00+01:00 | 2024-10-05 | 3:00 | 2024-10-05 03:00
0 | 0 | 2024-10-05T03:30:00+01:00 | 2024-10-05T04:00:00+01:00 | 2024-10-05 | 3:30 | 2024-10-05 03:30
0 | 0 | 2024-10-05T04:00:00+01:00 | 2024-10-05T04:30:00+01:00 | 2024-10-05 | 4:00 | 2024-10-05 04:00
0 | 0 | 2024-10-05T04:30:00+01:00 | 2024-10-05T05:00:00+01:00 | 2024-10-05 | 4:30 | 2024-10-05 04:30
0 | 0 | 2024-10-05T05:00:00+01:00 | 2024-10-05T05:30:00+01:00 | 2024-10-05 | 5:00 | 2024-10-05 05:00
0 | 0 | 2024-10-05T05:30:00+01:00 | 2024-10-05T06:00:00+01:00 | 2024-10-05 | 5:30 | 2024-10-05 05:30
0 | 0 | 2024-10-05T06:00:00+01:00 | 2024-10-05T06:30:00+01:00 | 2024-10-05 | 6:00 | 2024-10-05 06:00
0 | 0 | 2024-10-05T06:30:00+01:00 | 2024-10-05T07:00:00+01:00 | 2024-10-05 | 6:30 | 2024-10-05 06:30
0 | 0 | 2024-10-05T07:00:00+01:00 | 2024-10-05T07:30:00+01:00 | 2024-10-05 | 7:00 | 2024-10-05 07:00
0 | 0 | 2024-10-05T07:30:00+01:00 | 2024-10-05T08:00:00+01:00 | 2024-10-05 | 7:30 | 2024-10-05 07:30
0 | 0 | 2024-10-05T08:00:00+01:00 | 2024-10-05T08:30:00+01:00 | 2024-10-05 | 8:00 | 2024-10-05 08:00
0 | 0 | 2024-10-05T08:30:00+01:00 | 2024-10-05T09:00:00+01:00 | 2024-10-05 | 8:30 | 2024-10-05 08:30
0 | 0 | 2024-10-05T09:00:00+01:00 | 2024-10-05T09:30:00+01:00 | 2024-10-05 | 9:00 | 2024-10-05 09:00
0.1908 | 1.14 | 2024-10-05T09:30:00+01:00 | 2024-10-05T10:00:00+01:00 | 2024-10-05 | 9:30 | 2024-10-05 09:30
0.202 | 1.21 | 2024-10-05T10:00:00+01:00 | 2024-10-05T10:30:00+01:00 | 2024-10-05 | 10:00 | 2024-10-05 10:00
0.1234 | 0.74 | 2024-10-05T10:30:00+01:00 | 2024-10-05T11:00:00+01:00 | 2024-10-05 | 10:30 | 2024-10-05 10:30
0.4264 | 2.54 | 2024-10-05T11:00:00+01:00 | 2024-10-05T11:30:00+01:00 | 2024-10-05 | 11:00 | 2024-10-05 11:00
0.0561 | 0.33 | 2024-10-05T11:30:00+01:00 | 2024-10-05T12:00:00+01:00 | 2024-10-05 | 11:30 | 2024-10-05 11:30
0.1234 | 0.74 | 2024-10-05T12:00:00+01:00 | 2024-10-05T12:30:00+01:00 | 2024-10-05 | 12:00 | 2024-10-05 12:00
0.3815 | 2.28 | 2024-10-05T12:30:00+01:00 | 2024-10-05T13:00:00+01:00 | 2024-10-05 | 12:30 | 2024-10-05 12:30
0.0673 | 0.4 | 2024-10-05T13:00:00+01:00 | 2024-10-05T13:30:00+01:00 | 2024-10-05 | 13:00 | 2024-10-05 13:00
0 | 0 | 2024-10-05T13:30:00+01:00 | 2024-10-05T14:00:00+01:00 | 2024-10-05 | 13:30 | 2024-10-05 13:30
0.1571 | 0.94 | 2024-10-05T14:00:00+01:00 | 2024-10-05T14:30:00+01:00 | 2024-10-05 | 14:00 | 2024-10-05 14:00
0.0224 | 0.13 | 2024-10-05T14:30:00+01:00 | 2024-10-05T15:00:00+01:00 | 2024-10-05 | 14:30 | 2024-10-05 14:30
0 | 0 | 2024-10-05T15:00:00+01:00 | 2024-10-05T15:30:00+01:00 | 2024-10-05 | 15:00 | 2024-10-05 15:00
0 | 0 | 2024-10-05T15:30:00+01:00 | 2024-10-05T16:00:00+01:00 | 2024-10-05 | 15:30 | 2024-10-05 15:30
0.2581 | 1.54 | 2024-10-05T16:00:00+01:00 | 2024-10-05T16:30:00+01:00 | 2024-10-05 | 16:00 | 2024-10-05 16:00
0 | 0 | 2024-10-05T16:30:00+01:00 | 2024-10-05T17:00:00+01:00 | 2024-10-05 | 16:30 | 2024-10-05 16:30
0 | 0 | 2024-10-05T17:00:00+01:00 | 2024-10-05T17:30:00+01:00 | 2024-10-05 | 17:00 | 2024-10-05 17:00
0 | 0 | 2024-10-05T17:30:00+01:00 | 2024-10-05T18:00:00+01:00 | 2024-10-05 | 17:30 | 2024-10-05 17:30
0 | 0 | 2024-10-05T18:00:00+01:00 | 2024-10-05T18:30:00+01:00 | 2024-10-05 | 18:00 | 2024-10-05 18:00
0.1346 | 0.8 | 2024-10-05T18:30:00+01:00 | 2024-10-05T19:00:00+01:00 | 2024-10-05 | 18:30 | 2024-10-05 18:30
0 | 0 | 2024-10-05T19:00:00+01:00 | 2024-10-05T19:30:00+01:00 | 2024-10-05 | 19:00 | 2024-10-05 19:00
0 | 0 | 2024-10-05T19:30:00+01:00 | 2024-10-05T20:00:00+01:00 | 2024-10-05 | 19:30 | 2024-10-05 19:30
0 | 0 | 2024-10-05T20:00:00+01:00 | 2024-10-05T20:30:00+01:00 | 2024-10-05 | 20:00 | 2024-10-05 20:00
0 | 0 | 2024-10-05T20:30:00+01:00 | 2024-10-05T21:00:00+01:00 | 2024-10-05 | 20:30 | 2024-10-05 20:30
0 | 0 | 2024-10-05T21:00:00+01:00 | 2024-10-05T21:30:00+01:00 | 2024-10-05 | 21:00 | 2024-10-05 21:00
0 | 0 | 2024-10-05T21:30:00+01:00 | 2024-10-05T22:00:00+01:00 | 2024-10-05 | 21:30 | 2024-10-05 21:30
0 | 0 | 2024-10-05T22:00:00+01:00 | 2024-10-05T22:30:00+01:00 | 2024-10-05 | 22:00 | 2024-10-05 22:00
3.6355 | 21.69 | 2024-10-05T22:30:00+01:00 | 2024-10-05T23:00:00+01:00 | 2024-10-05 | 22:30 | 2024-10-05 22:30
0 | 0 | 2024-10-05T23:00:00+01:00 | 2024-10-05T23:30:00+01:00 | 2024-10-05 | 23:00 | 2024-10-05 23:00
0 | 0 | 2024-10-05T23:30:00+01:00 | 2024-10-06T00:00:00+01:00 | 2024-10-05 | 23:30 | 2024-10-05 23:30
0 | 0 | 2024-10-06T00:00:00+01:00 | 2024-10-06T00:30:00+01:00 | 2024-10-06 | 0:00 | 2024-10-06
0 | 0 | 2024-10-06T00:30:00+01:00 | 2024-10-06T01:00:00+01:00 | 2024-10-06 | 0:30 | 2024-10-06 00:30
0 | 0 | 2024-10-06T01:00:00+01:00 | 2024-10-06T01:30:00+01:00 | 2024-10-06 | 1:00 | 2024-10-06 01:00
0 | 0 | 2024-10-06T01:30:00+01:00 | 2024-10-06T02:00:00+01:00 | 2024-10-06 | 1:30 | 2024-10-06 01:30
0 | 0 | 2024-10-06T02:00:00+01:00 | 2024-10-06T02:30:00+01:00 | 2024-10-06 | 2:00 | 2024-10-06 02:00
0 | 0 | 2024-10-06T02:30:00+01:00 | 2024-10-06T03:00:00+01:00 | 2024-10-06 | 2:30 | 2024-10-06 02:30
0 | 0 | 2024-10-06T03:00:00+01:00 | 2024-10-06T03:30:00+01:00 | 2024-10-06 | 3:00 | 2024-10-06 03:00
0 | 0 | 2024-10-06T03:30:00+01:00 | 2024-10-06T04:00:00+01:00 | 2024-10-06 | 3:30 | 2024-10-06 03:30
0 | 0 | 2024-10-06T04:00:00+01:00 | 2024-10-06T04:30:00+01:00 | 2024-10-06 | 4:00 | 2024-10-06 04:00
0 | 0 | 2024-10-06T04:30:00+01:00 | 2024-10-06T05:00:00+01:00 | 2024-10-06 | 4:30 | 2024-10-06 04:30
0 | 0 | 2024-10-06T05:00:00+01:00 | 2024-10-06T05:30:00+01:00 | 2024-10-06 | 5:00 | 2024-10-06 05:00
0 | 0 | 2024-10-06T05:30:00+01:00 | 2024-10-06T06:00:00+01:00 | 2024-10-06 | 5:30 | 2024-10-06 05:30
0 | 0 | 2024-10-06T06:00:00+01:00 | 2024-10-06T06:30:00+01:00 | 2024-10-06 | 6:00 | 2024-10-06 06:00
0 | 0 | 2024-10-06T06:30:00+01:00 | 2024-10-06T07:00:00+01:00 | 2024-10-06 | 6:30 | 2024-10-06 06:30
0 | 0 | 2024-10-06T07:00:00+01:00 | 2024-10-06T07:30:00+01:00 | 2024-10-06 | 7:00 | 2024-10-06 07:00
0 | 0 | 2024-10-06T07:30:00+01:00 | 2024-10-06T08:00:00+01:00 | 2024-10-06 | 7:30 | 2024-10-06 07:30
0 | 0 | 2024-10-06T08:00:00+01:00 | 2024-10-06T08:30:00+01:00 | 2024-10-06 | 8:00 | 2024-10-06 08:00
0 | 0 | 2024-10-06T08:30:00+01:00 | 2024-10-06T09:00:00+01:00 | 2024-10-06 | 8:30 | 2024-10-06 08:30
0 | 0 | 2024-10-06T09:00:00+01:00 | 2024-10-06T09:30:00+01:00 | 2024-10-06 | 9:00 | 2024-10-06 09:00
0 | 0 | 2024-10-06T09:30:00+01:00 | 2024-10-06T10:00:00+01:00 | 2024-10-06 | 9:30 | 2024-10-06 09:30
0 | 0 | 2024-10-06T10:00:00+01:00 | 2024-10-06T10:30:00+01:00 | 2024-10-06 | 10:00 | 2024-10-06 10:00
0 | 0 | 2024-10-06T10:30:00+01:00 | 2024-10-06T11:00:00+01:00 | 2024-10-06 | 10:30 | 2024-10-06 10:30
0.0561 | 0.33 | 2024-10-06T11:00:00+01:00 | 2024-10-06T11:30:00+01:00 | 2024-10-06 | 11:00 | 2024-10-06 11:00
0 | 0 | 2024-10-06T11:30:00+01:00 | 2024-10-06T12:00:00+01:00 | 2024-10-06 | 11:30 | 2024-10-06 11:30
0 | 0 | 2024-10-06T12:00:00+01:00 | 2024-10-06T12:30:00+01:00 | 2024-10-06 | 12:00 | 2024-10-06 12:00
0 | 0 | 2024-10-06T12:30:00+01:00 | 2024-10-06T13:00:00+01:00 | 2024-10-06 | 12:30 | 2024-10-06 12:30
0 | 0 | 2024-10-06T13:00:00+01:00 | 2024-10-06T13:30:00+01:00 | 2024-10-06 | 13:00 | 2024-10-06 13:00
0 | 0 | 2024-10-06T13:30:00+01:00 | 2024-10-06T14:00:00+01:00 | 2024-10-06 | 13:30 | 2024-10-06 13:30
0 | 0 | 2024-10-06T14:00:00+01:00 | 2024-10-06T14:30:00+01:00 | 2024-10-06 | 14:00 | 2024-10-06 14:00
0 | 0 | 2024-10-06T14:30:00+01:00 | 2024-10-06T15:00:00+01:00 | 2024-10-06 | 14:30 | 2024-10-06 14:30
0 | 0 | 2024-10-06T15:00:00+01:00 | 2024-10-06T15:30:00+01:00 | 2024-10-06 | 15:00 | 2024-10-06 15:00
0 | 0 | 2024-10-06T15:30:00+01:00 | 2024-10-06T16:00:00+01:00 | 2024-10-06 | 15:30 | 2024-10-06 15:30
0 | 0 | 2024-10-06T16:00:00+01:00 | 2024-10-06T16:30:00+01:00 | 2024-10-06 | 16:00 | 2024-10-06 16:00
0 | 0 | 2024-10-06T16:30:00+01:00 | 2024-10-06T17:00:00+01:00 | 2024-10-06 | 16:30 | 2024-10-06 16:30
0 | 0 | 2024-10-06T17:00:00+01:00 | 2024-10-06T17:30:00+01:00 | 2024-10-06 | 17:00 | 2024-10-06 17:00
0 | 0 | 2024-10-06T17:30:00+01:00 | 2024-10-06T18:00:00+01:00 | 2024-10-06 | 17:30 | 2024-10-06 17:30
0 | 0 | 2024-10-06T18:00:00+01:00 | 2024-10-06T18:30:00+01:00 | 2024-10-06 | 18:00 | 2024-10-06 18:00
0 | 0 | 2024-10-06T18:30:00+01:00 | 2024-10-06T19:00:00+01:00 | 2024-10-06 | 18:30 | 2024-10-06 18:30
0.4488 | 2.68 | 2024-10-06T19:00:00+01:00 | 2024-10-06T19:30:00+01:00 | 2024-10-06 | 19:00 | 2024-10-06 19:00
0 | 0 | 2024-10-06T19:30:00+01:00 | 2024-10-06T20:00:00+01:00 | 2024-10-06 | 19:30 | 2024-10-06 19:30
0 | 0 | 2024-10-06T20:00:00+01:00 | 2024-10-06T20:30:00+01:00 | 2024-10-06 | 20:00 | 2024-10-06 20:00
0 | 0 | 2024-10-06T20:30:00+01:00 | 2024-10-06T21:00:00+01:00 | 2024-10-06 | 20:30 | 2024-10-06 20:30
0 | 0 | 2024-10-06T21:00:00+01:00 | 2024-10-06T21:30:00+01:00 | 2024-10-06 | 21:00 | 2024-10-06 21:00
0.0337 | 0.2 | 2024-10-06T21:30:00+01:00 | 2024-10-06T22:00:00+01:00 | 2024-10-06 | 21:30 | 2024-10-06 21:30
0 | 0 | 2024-10-06T22:00:00+01:00 | 2024-10-06T22:30:00+01:00 | 2024-10-06 | 22:00 | 2024-10-06 22:00
0 | 0 | 2024-10-06T22:30:00+01:00 | 2024-10-06T23:00:00+01:00 | 2024-10-06 | 22:30 | 2024-10-06 22:30
0 | 0 | 2024-10-06T23:00:00+01:00 | 2024-10-06T23:30:00+01:00 | 2024-10-06 | 23:00 | 2024-10-06 23:00
0 | 0 | 2024-10-06T23:30:00+01:00 | 2024-10-07T00:00:00+01:00 | 2024-10-06 | 23:30 | 2024-10-06 23:30
0 | 0 | 2024-10-07T00:00:00+01:00 | 2024-10-07T00:30:00+01:00 | 2024-10-07 | 0:00 | 2024-10-07
0 | 0 | 2024-10-07T00:30:00+01:00 | 2024-10-07T01:00:00+01:00 | 2024-10-07 | 0:30 | 2024-10-07 00:30
0 | 0 | 2024-10-07T01:00:00+01:00 | 2024-10-07T01:30:00+01:00 | 2024-10-07 | 1:00 | 2024-10-07 01:00
0 | 0 | 2024-10-07T01:30:00+01:00 | 2024-10-07T02:00:00+01:00 | 2024-10-07 | 1:30 | 2024-10-07 01:30
0 | 0 | 2024-10-07T02:00:00+01:00 | 2024-10-07T02:30:00+01:00 | 2024-10-07 | 2:00 | 2024-10-07 02:00
0 | 0 | 2024-10-07T02:30:00+01:00 | 2024-10-07T03:00:00+01:00 | 2024-10-07 | 2:30 | 2024-10-07 02:30
0 | 0 | 2024-10-07T03:00:00+01:00 | 2024-10-07T03:30:00+01:00 | 2024-10-07 | 3:00 | 2024-10-07 03:00
0 | 0 | 2024-10-07T03:30:00+01:00 | 2024-10-07T04:00:00+01:00 | 2024-10-07 | 3:30 | 2024-10-07 03:30
0 | 0 | 2024-10-07T04:00:00+01:00 | 2024-10-07T04:30:00+01:00 | 2024-10-07 | 4:00 | 2024-10-07 04:00
0 | 0 | 2024-10-07T04:30:00+01:00 | 2024-10-07T05:00:00+01:00 | 2024-10-07 | 4:30 | 2024-10-07 04:30
0 | 0 | 2024-10-07T05:00:00+01:00 | 2024-10-07T05:30:00+01:00 | 2024-10-07 | 5:00 | 2024-10-07 05:00
0 | 0 | 2024-10-07T05:30:00+01:00 | 2024-10-07T06:00:00+01:00 | 2024-10-07 | 5:30 | 2024-10-07 05:30
0 | 0 | 2024-10-07T06:00:00+01:00 | 2024-10-07T06:30:00+01:00 | 2024-10-07 | 6:00 | 2024-10-07 06:00
0 | 0 | 2024-10-07T06:30:00+01:00 | 2024-10-07T07:00:00+01:00 | 2024-10-07 | 6:30 | 2024-10-07 06:30
0 | 0 | 2024-10-07T07:00:00+01:00 | 2024-10-07T07:30:00+01:00 | 2024-10-07 | 7:00 | 2024-10-07 07:00
0 | 0 | 2024-10-07T07:30:00+01:00 | 2024-10-07T08:00:00+01:00 | 2024-10-07 | 7:30 | 2024-10-07 07:30
7.3495 | 43.85 | 2024-10-07T08:00:00+01:00 | 2024-10-07T08:30:00+01:00 | 2024-10-07 | 8:00 | 2024-10-07 08:00
0.0785 | 0.47 | 2024-10-07T08:30:00+01:00 | 2024-10-07T09:00:00+01:00 | 2024-10-07 | 8:30 | 2024-10-07 08:30
0.0112 | 0.07 | 2024-10-07T09:00:00+01:00 | 2024-10-07T09:30:00+01:00 | 2024-10-07 | 9:00 | 2024-10-07 09:00
0 | 0 | 2024-10-07T09:30:00+01:00 | 2024-10-07T10:00:00+01:00 | 2024-10-07 | 9:30 | 2024-10-07 09:30
0 | 0 | 2024-10-07T10:00:00+01:00 | 2024-10-07T10:30:00+01:00 | 2024-10-07 | 10:00 | 2024-10-07 10:00
0 | 0 | 2024-10-07T10:30:00+01:00 | 2024-10-07T11:00:00+01:00 | 2024-10-07 | 10:30 | 2024-10-07 10:30
0 | 0 | 2024-10-07T11:00:00+01:00 | 2024-10-07T11:30:00+01:00 | 2024-10-07 | 11:00 | 2024-10-07 11:00
0.0112 | 0.07 | 2024-10-07T11:30:00+01:00 | 2024-10-07T12:00:00+01:00 | 2024-10-07 | 11:30 | 2024-10-07 11:30
0 | 0 | 2024-10-07T12:00:00+01:00 | 2024-10-07T12:30:00+01:00 | 2024-10-07 | 12:00 | 2024-10-07 12:00
0 | 0 | 2024-10-07T12:30:00+01:00 | 2024-10-07T13:00:00+01:00 | 2024-10-07 | 12:30 | 2024-10-07 12:30
0 | 0 | 2024-10-07T13:00:00+01:00 | 2024-10-07T13:30:00+01:00 | 2024-10-07 | 13:00 | 2024-10-07 13:00
0 | 0 | 2024-10-07T13:30:00+01:00 | 2024-10-07T14:00:00+01:00 | 2024-10-07 | 13:30 | 2024-10-07 13:30
0 | 0 | 2024-10-07T14:00:00+01:00 | 2024-10-07T14:30:00+01:00 | 2024-10-07 | 14:00 | 2024-10-07 14:00
0 | 0 | 2024-10-07T14:30:00+01:00 | 2024-10-07T15:00:00+01:00 | 2024-10-07 | 14:30 | 2024-10-07 14:30
0 | 0 | 2024-10-07T15:00:00+01:00 | 2024-10-07T15:30:00+01:00 | 2024-10-07 | 15:00 | 2024-10-07 15:00
0 | 0 | 2024-10-07T15:30:00+01:00 | 2024-10-07T16:00:00+01:00 | 2024-10-07 | 15:30 | 2024-10-07 15:30
0.2805 | 1.67 | 2024-10-07T16:00:00+01:00 | 2024-10-07T16:30:00+01:00 | 2024-10-07 | 16:00 | 2024-10-07 16:00
0 | 0 | 2024-10-07T16:30:00+01:00 | 2024-10-07T17:00:00+01:00 | 2024-10-07 | 16:30 | 2024-10-07 16:30
0 | 0 | 2024-10-07T17:00:00+01:00 | 2024-10-07T17:30:00+01:00 | 2024-10-07 | 17:00 | 2024-10-07 17:00
0 | 0 | 2024-10-07T17:30:00+01:00 | 2024-10-07T18:00:00+01:00 | 2024-10-07 | 17:30 | 2024-10-07 17:30
0.0449 | 0.27 | 2024-10-07T18:00:00+01:00 | 2024-10-07T18:30:00+01:00 | 2024-10-07 | 18:00 | 2024-10-07 18:00
0.101 | 0.6 | 2024-10-07T18:30:00+01:00 | 2024-10-07T19:00:00+01:00 | 2024-10-07 | 18:30 | 2024-10-07 18:30
0 | 0 | 2024-10-07T19:00:00+01:00 | 2024-10-07T19:30:00+01:00 | 2024-10-07 | 19:00 | 2024-10-07 19:00
0.0112 | 0.07 | 2024-10-07T19:30:00+01:00 | 2024-10-07T20:00:00+01:00 | 2024-10-07 | 19:30 | 2024-10-07 19:30
0.0898 | 0.54 | 2024-10-07T20:00:00+01:00 | 2024-10-07T20:30:00+01:00 | 2024-10-07 | 20:00 | 2024-10-07 20:00
0.4152 | 2.48 | 2024-10-07T20:30:00+01:00 | 2024-10-07T21:00:00+01:00 | 2024-10-07 | 20:30 | 2024-10-07 20:30
0.0112 | 0.07 | 2024-10-07T21:00:00+01:00 | 2024-10-07T21:30:00+01:00 | 2024-10-07 | 21:00 | 2024-10-07 21:00
0 | 0 | 2024-10-07T21:30:00+01:00 | 2024-10-07T22:00:00+01:00 | 2024-10-07 | 21:30 | 2024-10-07 21:30
0.3703 | 2.21 | 2024-10-07T22:00:00+01:00 | 2024-10-07T22:30:00+01:00 | 2024-10-07 | 22:00 | 2024-10-07 22:00
0.4713 | 2.81 | 2024-10-07T22:30:00+01:00 | 2024-10-07T23:00:00+01:00 | 2024-10-07 | 22:30 | 2024-10-07 22:30
0 | 0 | 2024-10-07T23:00:00+01:00 | 2024-10-07T23:30:00+01:00 | 2024-10-07 | 23:00 | 2024-10-07 23:00
0 | 0 | 2024-10-07T23:30:00+01:00 | 2024-10-08T00:00:00+01:00 | 2024-10-07 | 23:30 | 2024-10-07 23:30
0 | 0 | 2024-10-08T00:00:00+01:00 | 2024-10-08T00:30:00+01:00 | 2024-10-08 | 0:00 | 2024-10-08
0 | 0 | 2024-10-08T00:30:00+01:00 | 2024-10-08T01:00:00+01:00 | 2024-10-08 | 0:30 | 2024-10-08 00:30
0 | 0 | 2024-10-08T01:00:00+01:00 | 2024-10-08T01:30:00+01:00 | 2024-10-08 | 1:00 | 2024-10-08 01:00
0 | 0 | 2024-10-08T01:30:00+01:00 | 2024-10-08T02:00:00+01:00 | 2024-10-08 | 1:30 | 2024-10-08 01:30
0 | 0 | 2024-10-08T02:00:00+01:00 | 2024-10-08T02:30:00+01:00 | 2024-10-08 | 2:00 | 2024-10-08 02:00
0 | 0 | 2024-10-08T02:30:00+01:00 | 2024-10-08T03:00:00+01:00 | 2024-10-08 | 2:30 | 2024-10-08 02:30
0 | 0 | 2024-10-08T03:00:00+01:00 | 2024-10-08T03:30:00+01:00 | 2024-10-08 | 3:00 | 2024-10-08 03:00
0 | 0 | 2024-10-08T03:30:00+01:00 | 2024-10-08T04:00:00+01:00 | 2024-10-08 | 3:30 | 2024-10-08 03:30
0 | 0 | 2024-10-08T04:00:00+01:00 | 2024-10-08T04:30:00+01:00 | 2024-10-08 | 4:00 | 2024-10-08 04:00
0 | 0 | 2024-10-08T04:30:00+01:00 | 2024-10-08T05:00:00+01:00 | 2024-10-08 | 4:30 | 2024-10-08 04:30
0 | 0 | 2024-10-08T05:00:00+01:00 | 2024-10-08T05:30:00+01:00 | 2024-10-08 | 5:00 | 2024-10-08 05:00
0 | 0 | 2024-10-08T05:30:00+01:00 | 2024-10-08T06:00:00+01:00 | 2024-10-08 | 5:30 | 2024-10-08 05:30
0 | 0 | 2024-10-08T06:00:00+01:00 | 2024-10-08T06:30:00+01:00 | 2024-10-08 | 6:00 | 2024-10-08 06:00
0 | 0 | 2024-10-08T06:30:00+01:00 | 2024-10-08T07:00:00+01:00 | 2024-10-08 | 6:30 | 2024-10-08 06:30
0 | 0 | 2024-10-08T07:00:00+01:00 | 2024-10-08T07:30:00+01:00 | 2024-10-08 | 7:00 | 2024-10-08 07:00
0.3478 | 2.07 | 2024-10-08T07:30:00+01:00 | 2024-10-08T08:00:00+01:00 | 2024-10-08 | 7:30 | 2024-10-08 07:30
0 | 0 | 2024-10-08T08:00:00+01:00 | 2024-10-08T08:30:00+01:00 | 2024-10-08 | 8:00 | 2024-10-08 08:00
0.101 | 0.6 | 2024-10-08T08:30:00+01:00 | 2024-10-08T09:00:00+01:00 | 2024-10-08 | 8:30 | 2024-10-08 08:30
0 | 0 | 2024-10-08T09:00:00+01:00 | 2024-10-08T09:30:00+01:00 | 2024-10-08 | 9:00 | 2024-10-08 09:00
0 | 0 | 2024-10-08T09:30:00+01:00 | 2024-10-08T10:00:00+01:00 | 2024-10-08 | 9:30 | 2024-10-08 09:30
0 | 0 | 2024-10-08T10:00:00+01:00 | 2024-10-08T10:30:00+01:00 | 2024-10-08 | 10:00 | 2024-10-08 10:00
0 | 0 | 2024-10-08T10:30:00+01:00 | 2024-10-08T11:00:00+01:00 | 2024-10-08 | 10:30 | 2024-10-08 10:30
0 | 0 | 2024-10-08T11:00:00+01:00 | 2024-10-08T11:30:00+01:00 | 2024-10-08 | 11:00 | 2024-10-08 11:00
0 | 0 | 2024-10-08T11:30:00+01:00 | 2024-10-08T12:00:00+01:00 | 2024-10-08 | 11:30 | 2024-10-08 11:30
0 | 0 | 2024-10-08T12:00:00+01:00 | 2024-10-08T12:30:00+01:00 | 2024-10-08 | 12:00 | 2024-10-08 12:00
0.9313 | 5.56 | 2024-10-08T12:30:00+01:00 | 2024-10-08T13:00:00+01:00 | 2024-10-08 | 12:30 | 2024-10-08 12:30
0.2244 | 1.34 | 2024-10-08T13:00:00+01:00 | 2024-10-08T13:30:00+01:00 | 2024-10-08 | 13:00 | 2024-10-08 13:00
0.5049 | 3.01 | 2024-10-08T13:30:00+01:00 | 2024-10-08T14:00:00+01:00 | 2024-10-08 | 13:30 | 2024-10-08 13:30
0.0337 | 0.2 | 2024-10-08T14:00:00+01:00 | 2024-10-08T14:30:00+01:00 | 2024-10-08 | 14:00 | 2024-10-08 14:00
0 | 0 | 2024-10-08T14:30:00+01:00 | 2024-10-08T15:00:00+01:00 | 2024-10-08 | 14:30 | 2024-10-08 14:30
0 | 0 | 2024-10-08T15:00:00+01:00 | 2024-10-08T15:30:00+01:00 | 2024-10-08 | 15:00 | 2024-10-08 15:00
0 | 0 | 2024-10-08T15:30:00+01:00 | 2024-10-08T16:00:00+01:00 | 2024-10-08 | 15:30 | 2024-10-08 15:30
0 | 0 | 2024-10-08T16:00:00+01:00 | 2024-10-08T16:30:00+01:00 | 2024-10-08 | 16:00 | 2024-10-08 16:00
0 | 0 | 2024-10-08T16:30:00+01:00 | 2024-10-08T17:00:00+01:00 | 2024-10-08 | 16:30 | 2024-10-08 16:30
0 | 0 | 2024-10-08T17:00:00+01:00 | 2024-10-08T17:30:00+01:00 | 2024-10-08 | 17:00 | 2024-10-08 17:00
0 | 0 | 2024-10-08T17:30:00+01:00 | 2024-10-08T18:00:00+01:00 | 2024-10-08 | 17:30 | 2024-10-08 17:30
0 | 0 | 2024-10-08T18:00:00+01:00 | 2024-10-08T18:30:00+01:00 | 2024-10-08 | 18:00 | 2024-10-08 18:00
0 | 0 | 2024-10-08T18:30:00+01:00 | 2024-10-08T19:00:00+01:00 | 2024-10-08 | 18:30 | 2024-10-08 18:30
0 | 0 | 2024-10-08T19:00:00+01:00 | 2024-10-08T19:30:00+01:00 | 2024-10-08 | 19:00 | 2024-10-08 19:00
0 | 0 | 2024-10-08T19:30:00+01:00 | 2024-10-08T20:00:00+01:00 | 2024-10-08 | 19:30 | 2024-10-08 19:30
0 | 0 | 2024-10-08T20:00:00+01:00 | 2024-10-08T20:30:00+01:00 | 2024-10-08 | 20:00 | 2024-10-08 20:00
0.0785 | 0.47 | 2024-10-08T20:30:00+01:00 | 2024-10-08T21:00:00+01:00 | 2024-10-08 | 20:30 | 2024-10-08 20:30
0 | 0 | 2024-10-08T21:00:00+01:00 | 2024-10-08T21:30:00+01:00 | 2024-10-08 | 21:00 | 2024-10-08 21:00
0 | 0 | 2024-10-08T21:30:00+01:00 | 2024-10-08T22:00:00+01:00 | 2024-10-08 | 21:30 | 2024-10-08 21:30
0 | 0 | 2024-10-08T22:00:00+01:00 | 2024-10-08T22:30:00+01:00 | 2024-10-08 | 22:00 | 2024-10-08 22:00
0 | 0 | 2024-10-08T22:30:00+01:00 | 2024-10-08T23:00:00+01:00 | 2024-10-08 | 22:30 | 2024-10-08 22:30
0 | 0 | 2024-10-08T23:00:00+01:00 | 2024-10-08T23:30:00+01:00 | 2024-10-08 | 23:00 | 2024-10-08 23:00
0 | 0 | 2024-10-08T23:30:00+01:00 | 2024-10-09T00:00:00+01:00 | 2024-10-08 | 23:30 | 2024-10-08 23:30
0 | 0 | 2024-10-09T00:00:00+01:00 | 2024-10-09T00:30:00+01:00 | 2024-10-09 | 0:00 | 2024-10-09
0 | 0 | 2024-10-09T00:30:00+01:00 | 2024-10-09T01:00:00+01:00 | 2024-10-09 | 0:30 | 2024-10-09 00:30
0 | 0 | 2024-10-09T01:00:00+01:00 | 2024-10-09T01:30:00+01:00 | 2024-10-09 | 1:00 | 2024-10-09 01:00
0 | 0 | 2024-10-09T01:30:00+01:00 | 2024-10-09T02:00:00+01:00 | 2024-10-09 | 1:30 | 2024-10-09 01:30
0 | 0 | 2024-10-09T02:00:00+01:00 | 2024-10-09T02:30:00+01:00 | 2024-10-09 | 2:00 | 2024-10-09 02:00
0 | 0 | 2024-10-09T02:30:00+01:00 | 2024-10-09T03:00:00+01:00 | 2024-10-09 | 2:30 | 2024-10-09 02:30
0 | 0 | 2024-10-09T03:00:00+01:00 | 2024-10-09T03:30:00+01:00 | 2024-10-09 | 3:00 | 2024-10-09 03:00
0 | 0 | 2024-10-09T03:30:00+01:00 | 2024-10-09T04:00:00+01:00 | 2024-10-09 | 3:30 | 2024-10-09 03:30
0 | 0 | 2024-10-09T04:00:00+01:00 | 2024-10-09T04:30:00+01:00 | 2024-10-09 | 4:00 | 2024-10-09 04:00
0 | 0 | 2024-10-09T04:30:00+01:00 | 2024-10-09T05:00:00+01:00 | 2024-10-09 | 4:30 | 2024-10-09 04:30
0 | 0 | 2024-10-09T05:00:00+01:00 | 2024-10-09T05:30:00+01:00 | 2024-10-09 | 5:00 | 2024-10-09 05:00
0 | 0 | 2024-10-09T05:30:00+01:00 | 2024-10-09T06:00:00+01:00 | 2024-10-09 | 5:30 | 2024-10-09 05:30
0 | 0 | 2024-10-09T06:00:00+01:00 | 2024-10-09T06:30:00+01:00 | 2024-10-09 | 6:00 | 2024-10-09 06:00
0 | 0 | 2024-10-09T06:30:00+01:00 | 2024-10-09T07:00:00+01:00 | 2024-10-09 | 6:30 | 2024-10-09 06:30
0 | 0 | 2024-10-09T07:00:00+01:00 | 2024-10-09T07:30:00+01:00 | 2024-10-09 | 7:00 | 2024-10-09 07:00
0 | 0 | 2024-10-09T07:30:00+01:00 | 2024-10-09T08:00:00+01:00 | 2024-10-09 | 7:30 | 2024-10-09 07:30
0.7406 | 4.42 | 2024-10-09T08:00:00+01:00 | 2024-10-09T08:30:00+01:00 | 2024-10-09 | 8:00 | 2024-10-09 08:00
0.6396 | 3.82 | 2024-10-09T08:30:00+01:00 | 2024-10-09T09:00:00+01:00 | 2024-10-09 | 8:30 | 2024-10-09 08:30
0.0337 | 0.2 | 2024-10-09T09:00:00+01:00 | 2024-10-09T09:30:00+01:00 | 2024-10-09 | 9:00 | 2024-10-09 09:00
0.2917 | 1.74 | 2024-10-09T09:30:00+01:00 | 2024-10-09T10:00:00+01:00 | 2024-10-09 | 9:30 | 2024-10-09 09:30
0 | 0 | 2024-10-09T10:00:00+01:00 | 2024-10-09T10:30:00+01:00 | 2024-10-09 | 10:00 | 2024-10-09 10:00
0 | 0 | 2024-10-09T10:30:00+01:00 | 2024-10-09T11:00:00+01:00 | 2024-10-09 | 10:30 | 2024-10-09 10:30
0 | 0 | 2024-10-09T11:00:00+01:00 | 2024-10-09T11:30:00+01:00 | 2024-10-09 | 11:00 | 2024-10-09 11:00
0 | 0 | 2024-10-09T11:30:00+01:00 | 2024-10-09T12:00:00+01:00 | 2024-10-09 | 11:30 | 2024-10-09 11:30
0 | 0 | 2024-10-09T12:00:00+01:00 | 2024-10-09T12:30:00+01:00 | 2024-10-09 | 12:00 | 2024-10-09 12:00
0 | 0 | 2024-10-09T12:30:00+01:00 | 2024-10-09T13:00:00+01:00 | 2024-10-09 | 12:30 | 2024-10-09 12:30
0 | 0 | 2024-10-09T13:00:00+01:00 | 2024-10-09T13:30:00+01:00 | 2024-10-09 | 13:00 | 2024-10-09 13:00
0 | 0 | 2024-10-09T13:30:00+01:00 | 2024-10-09T14:00:00+01:00 | 2024-10-09 | 13:30 | 2024-10-09 13:30
0 | 0 | 2024-10-09T14:00:00+01:00 | 2024-10-09T14:30:00+01:00 | 2024-10-09 | 14:00 | 2024-10-09 14:00
0 | 0 | 2024-10-09T14:30:00+01:00 | 2024-10-09T15:00:00+01:00 | 2024-10-09 | 14:30 | 2024-10-09 14:30
0 | 0 | 2024-10-09T15:00:00+01:00 | 2024-10-09T15:30:00+01:00 | 2024-10-09 | 15:00 | 2024-10-09 15:00
0.0673 | 0.4 | 2024-10-09T15:30:00+01:00 | 2024-10-09T16:00:00+01:00 | 2024-10-09 | 15:30 | 2024-10-09 15:30
0 | 0 | 2024-10-09T16:00:00+01:00 | 2024-10-09T16:30:00+01:00 | 2024-10-09 | 16:00 | 2024-10-09 16:00
0 | 0 | 2024-10-09T16:30:00+01:00 | 2024-10-09T17:00:00+01:00 | 2024-10-09 | 16:30 | 2024-10-09 16:30
0 | 0 | 2024-10-09T17:00:00+01:00 | 2024-10-09T17:30:00+01:00 | 2024-10-09 | 17:00 | 2024-10-09 17:00
0 | 0 | 2024-10-09T17:30:00+01:00 | 2024-10-09T18:00:00+01:00 | 2024-10-09 | 17:30 | 2024-10-09 17:30
0 | 0 | 2024-10-09T18:00:00+01:00 | 2024-10-09T18:30:00+01:00 | 2024-10-09 | 18:00 | 2024-10-09 18:00
0.8752 | 5.22 | 2024-10-09T18:30:00+01:00 | 2024-10-09T19:00:00+01:00 | 2024-10-09 | 18:30 | 2024-10-09 18:30
0.1571 | 0.94 | 2024-10-09T19:00:00+01:00 | 2024-10-09T19:30:00+01:00 | 2024-10-09 | 19:00 | 2024-10-09 19:00
0.2581 | 1.54 | 2024-10-09T19:30:00+01:00 | 2024-10-09T20:00:00+01:00 | 2024-10-09 | 19:30 | 2024-10-09 19:30
0 | 0 | 2024-10-09T20:00:00+01:00 | 2024-10-09T20:30:00+01:00 | 2024-10-09 | 20:00 | 2024-10-09 20:00
0 | 0 | 2024-10-09T20:30:00+01:00 | 2024-10-09T21:00:00+01:00 | 2024-10-09 | 20:30 | 2024-10-09 20:30
0 | 0 | 2024-10-09T21:00:00+01:00 | 2024-10-09T21:30:00+01:00 | 2024-10-09 | 21:00 | 2024-10-09 21:00
0 | 0 | 2024-10-09T21:30:00+01:00 | 2024-10-09T22:00:00+01:00 | 2024-10-09 | 21:30 | 2024-10-09 21:30
0.0224 | 0.13 | 2024-10-09T22:00:00+01:00 | 2024-10-09T22:30:00+01:00 | 2024-10-09 | 22:00 | 2024-10-09 22:00
0 | 0 | 2024-10-09T22:30:00+01:00 | 2024-10-09T23:00:00+01:00 | 2024-10-09 | 22:30 | 2024-10-09 22:30
0 | 0 | 2024-10-09T23:00:00+01:00 | 2024-10-09T23:30:00+01:00 | 2024-10-09 | 23:00 | 2024-10-09 23:00
0 | 0 | 2024-10-09T23:30:00+01:00 | 2024-10-10T00:00:00+01:00 | 2024-10-09 | 23:30 | 2024-10-09 23:30
0 | 0 | 2024-10-10T00:00:00+01:00 | 2024-10-10T00:30:00+01:00 | 2024-10-10 | 0:00 | 2024-10-10
0 | 0 | 2024-10-10T00:30:00+01:00 | 2024-10-10T01:00:00+01:00 | 2024-10-10 | 0:30 | 2024-10-10 00:30
0 | 0 | 2024-10-10T01:00:00+01:00 | 2024-10-10T01:30:00+01:00 | 2024-10-10 | 1:00 | 2024-10-10 01:00
0 | 0 | 2024-10-10T01:30:00+01:00 | 2024-10-10T02:00:00+01:00 | 2024-10-10 | 1:30 | 2024-10-10 01:30
0 | 0 | 2024-10-10T02:00:00+01:00 | 2024-10-10T02:30:00+01:00 | 2024-10-10 | 2:00 | 2024-10-10 02:00
0 | 0 | 2024-10-10T02:30:00+01:00 | 2024-10-10T03:00:00+01:00 | 2024-10-10 | 2:30 | 2024-10-10 02:30
0 | 0 | 2024-10-10T03:00:00+01:00 | 2024-10-10T03:30:00+01:00 | 2024-10-10 | 3:00 | 2024-10-10 03:00
0 | 0 | 2024-10-10T03:30:00+01:00 | 2024-10-10T04:00:00+01:00 | 2024-10-10 | 3:30 | 2024-10-10 03:30
0 | 0 | 2024-10-10T04:00:00+01:00 | 2024-10-10T04:30:00+01:00 | 2024-10-10 | 4:00 | 2024-10-10 04:00
0 | 0 | 2024-10-10T04:30:00+01:00 | 2024-10-10T05:00:00+01:00 | 2024-10-10 | 4:30 | 2024-10-10 04:30
0 | 0 | 2024-10-10T05:00:00+01:00 | 2024-10-10T05:30:00+01:00 | 2024-10-10 | 5:00 | 2024-10-10 05:00
0 | 0 | 2024-10-10T05:30:00+01:00 | 2024-10-10T06:00:00+01:00 | 2024-10-10 | 5:30 | 2024-10-10 05:30
0 | 0 | 2024-10-10T06:00:00+01:00 | 2024-10-10T06:30:00+01:00 | 2024-10-10 | 6:00 | 2024-10-10 06:00
0 | 0 | 2024-10-10T06:30:00+01:00 | 2024-10-10T07:00:00+01:00 | 2024-10-10 | 6:30 | 2024-10-10 06:30
0 | 0 | 2024-10-10T07:00:00+01:00 | 2024-10-10T07:30:00+01:00 | 2024-10-10 | 7:00 | 2024-10-10 07:00
0 | 0 | 2024-10-10T07:30:00+01:00 | 2024-10-10T08:00:00+01:00 | 2024-10-10 | 7:30 | 2024-10-10 07:30
0 | 0 | 2024-10-10T08:00:00+01:00 | 2024-10-10T08:30:00+01:00 | 2024-10-10 | 8:00 | 2024-10-10 08:00
0 | 0 | 2024-10-10T08:30:00+01:00 | 2024-10-10T09:00:00+01:00 | 2024-10-10 | 8:30 | 2024-10-10 08:30
0.1571 | 0.94 | 2024-10-10T09:00:00+01:00 | 2024-10-10T09:30:00+01:00 | 2024-10-10 | 9:00 | 2024-10-10 09:00
0 | 0 | 2024-10-10T09:30:00+01:00 | 2024-10-10T10:00:00+01:00 | 2024-10-10 | 9:30 | 2024-10-10 09:30
0 | 0 | 2024-10-10T10:00:00+01:00 | 2024-10-10T10:30:00+01:00 | 2024-10-10 | 10:00 | 2024-10-10 10:00
0.4152 | 2.48 | 2024-10-10T10:30:00+01:00 | 2024-10-10T11:00:00+01:00 | 2024-10-10 | 10:30 | 2024-10-10 10:30
0.2917 | 1.74 | 2024-10-10T11:00:00+01:00 | 2024-10-10T11:30:00+01:00 | 2024-10-10 | 11:00 | 2024-10-10 11:00
0 | 0 | 2024-10-10T11:30:00+01:00 | 2024-10-10T12:00:00+01:00 | 2024-10-10 | 11:30 | 2024-10-10 11:30
5.1391 | 30.66 | 2024-10-10T12:00:00+01:00 | 2024-10-10T12:30:00+01:00 | 2024-10-10 | 12:00 | 2024-10-10 12:00
0.4152 | 2.48 | 2024-10-10T12:30:00+01:00 | 2024-10-10T13:00:00+01:00 | 2024-10-10 | 12:30 | 2024-10-10 12:30
0 | 0 | 2024-10-10T13:00:00+01:00 | 2024-10-10T13:30:00+01:00 | 2024-10-10 | 13:00 | 2024-10-10 13:00
0 | 0 | 2024-10-10T13:30:00+01:00 | 2024-10-10T14:00:00+01:00 | 2024-10-10 | 13:30 | 2024-10-10 13:30
0 | 0 | 2024-10-10T14:00:00+01:00 | 2024-10-10T14:30:00+01:00 | 2024-10-10 | 14:00 | 2024-10-10 14:00
0 | 0 | 2024-10-10T14:30:00+01:00 | 2024-10-10T15:00:00+01:00 | 2024-10-10 | 14:30 | 2024-10-10 14:30
0 | 0 | 2024-10-10T15:00:00+01:00 | 2024-10-10T15:30:00+01:00 | 2024-10-10 | 15:00 | 2024-10-10 15:00
0 | 0 | 2024-10-10T15:30:00+01:00 | 2024-10-10T16:00:00+01:00 | 2024-10-10 | 15:30 | 2024-10-10 15:30
0 | 0 | 2024-10-10T16:00:00+01:00 | 2024-10-10T16:30:00+01:00 | 2024-10-10 | 16:00 | 2024-10-10 16:00
0 | 0 | 2024-10-10T16:30:00+01:00 | 2024-10-10T17:00:00+01:00 | 2024-10-10 | 16:30 | 2024-10-10 16:30
0 | 0 | 2024-10-10T17:00:00+01:00 | 2024-10-10T17:30:00+01:00 | 2024-10-10 | 17:00 | 2024-10-10 17:00
0 | 0 | 2024-10-10T17:30:00+01:00 | 2024-10-10T18:00:00+01:00 | 2024-10-10 | 17:30 | 2024-10-10 17:30
0.0112 | 0.07 | 2024-10-10T18:00:00+01:00 | 2024-10-10T18:30:00+01:00 | 2024-10-10 | 18:00 | 2024-10-10 18:00
0.0785 | 0.47 | 2024-10-10T18:30:00+01:00 | 2024-10-10T19:00:00+01:00 | 2024-10-10 | 18:30 | 2024-10-10 18:30
0.4713 | 2.81 | 2024-10-10T19:00:00+01:00 | 2024-10-10T19:30:00+01:00 | 2024-10-10 | 19:00 | 2024-10-10 19:00
0.9313 | 5.56 | 2024-10-10T19:30:00+01:00 | 2024-10-10T20:00:00+01:00 | 2024-10-10 | 19:30 | 2024-10-10 19:30
0 | 0 | 2024-10-10T20:00:00+01:00 | 2024-10-10T20:30:00+01:00 | 2024-10-10 | 20:00 | 2024-10-10 20:00
0 | 0 | 2024-10-10T20:30:00+01:00 | 2024-10-10T21:00:00+01:00 | 2024-10-10 | 20:30 | 2024-10-10 20:30
0 | 0 | 2024-10-10T21:00:00+01:00 | 2024-10-10T21:30:00+01:00 | 2024-10-10 | 21:00 | 2024-10-10 21:00
0.1908 | 1.14 | 2024-10-10T21:30:00+01:00 | 2024-10-10T22:00:00+01:00 | 2024-10-10 | 21:30 | 2024-10-10 21:30
0 | 0 | 2024-10-10T22:00:00+01:00 | 2024-10-10T22:30:00+01:00 | 2024-10-10 | 22:00 | 2024-10-10 22:00
0 | 0 | 2024-10-10T22:30:00+01:00 | 2024-10-10T23:00:00+01:00 | 2024-10-10 | 22:30 | 2024-10-10 22:30
0 | 0 | 2024-10-10T23:00:00+01:00 | 2024-10-10T23:30:00+01:00 | 2024-10-10 | 23:00 | 2024-10-10 23:00
0 | 0 | 2024-10-10T23:30:00+01:00 | 2024-10-11T00:00:00+01:00 | 2024-10-10 | 23:30 | 2024-10-10 23:30
0 | 0 | 2024-10-11T00:00:00+01:00 | 2024-10-11T00:30:00+01:00 | 2024-10-11 | 0:00 | 2024-10-11
0 | 0 | 2024-10-11T00:30:00+01:00 | 2024-10-11T01:00:00+01:00 | 2024-10-11 | 0:30 | 2024-10-11 00:30
0 | 0 | 2024-10-11T01:00:00+01:00 | 2024-10-11T01:30:00+01:00 | 2024-10-11 | 1:00 | 2024-10-11 01:00
0 | 0 | 2024-10-11T01:30:00+01:00 | 2024-10-11T02:00:00+01:00 | 2024-10-11 | 1:30 | 2024-10-11 01:30
0 | 0 | 2024-10-11T02:00:00+01:00 | 2024-10-11T02:30:00+01:00 | 2024-10-11 | 2:00 | 2024-10-11 02:00
0 | 0 | 2024-10-11T02:30:00+01:00 | 2024-10-11T03:00:00+01:00 | 2024-10-11 | 2:30 | 2024-10-11 02:30
0 | 0 | 2024-10-11T03:00:00+01:00 | 2024-10-11T03:30:00+01:00 | 2024-10-11 | 3:00 | 2024-10-11 03:00
0 | 0 | 2024-10-11T03:30:00+01:00 | 2024-10-11T04:00:00+01:00 | 2024-10-11 | 3:30 | 2024-10-11 03:30
0 | 0 | 2024-10-11T04:00:00+01:00 | 2024-10-11T04:30:00+01:00 | 2024-10-11 | 4:00 | 2024-10-11 04:00
0 | 0 | 2024-10-11T04:30:00+01:00 | 2024-10-11T05:00:00+01:00 | 2024-10-11 | 4:30 | 2024-10-11 04:30
0 | 0 | 2024-10-11T05:00:00+01:00 | 2024-10-11T05:30:00+01:00 | 2024-10-11 | 5:00 | 2024-10-11 05:00
0 | 0 | 2024-10-11T05:30:00+01:00 | 2024-10-11T06:00:00+01:00 | 2024-10-11 | 5:30 | 2024-10-11 05:30
0 | 0 | 2024-10-11T06:00:00+01:00 | 2024-10-11T06:30:00+01:00 | 2024-10-11 | 6:00 | 2024-10-11 06:00
0 | 0 | 2024-10-11T06:30:00+01:00 | 2024-10-11T07:00:00+01:00 | 2024-10-11 | 6:30 | 2024-10-11 06:30
0.0112 | 0.07 | 2024-10-11T07:00:00+01:00 | 2024-10-11T07:30:00+01:00 | 2024-10-11 | 7:00 | 2024-10-11 07:00
0 | 0 | 2024-10-11T07:30:00+01:00 | 2024-10-11T08:00:00+01:00 | 2024-10-11 | 7:30 | 2024-10-11 07:30
0 | 0 | 2024-10-11T08:00:00+01:00 | 2024-10-11T08:30:00+01:00 | 2024-10-11 | 8:00 | 2024-10-11 08:00
0 | 0 | 2024-10-11T08:30:00+01:00 | 2024-10-11T09:00:00+01:00 | 2024-10-11 | 8:30 | 2024-10-11 08:30
0.9425 | 5.62 | 2024-10-11T09:00:00+01:00 | 2024-10-11T09:30:00+01:00 | 2024-10-11 | 9:00 | 2024-10-11 09:00
0.1571 | 0.94 | 2024-10-11T09:30:00+01:00 | 2024-10-11T10:00:00+01:00 | 2024-10-11 | 9:30 | 2024-10-11 09:30
0.1683 | 1 | 2024-10-11T10:00:00+01:00 | 2024-10-11T10:30:00+01:00 | 2024-10-11 | 10:00 | 2024-10-11 10:00
0.0224 | 0.13 | 2024-10-11T10:30:00+01:00 | 2024-10-11T11:00:00+01:00 | 2024-10-11 | 10:30 | 2024-10-11 10:30
0.1571 | 0.94 | 2024-10-11T11:00:00+01:00 | 2024-10-11T11:30:00+01:00 | 2024-10-11 | 11:00 | 2024-10-11 11:00
0 | 0 | 2024-10-11T11:30:00+01:00 | 2024-10-11T12:00:00+01:00 | 2024-10-11 | 11:30 | 2024-10-11 11:30
0 | 0 | 2024-10-11T12:00:00+01:00 | 2024-10-11T12:30:00+01:00 | 2024-10-11 | 12:00 | 2024-10-11 12:00
0 | 0 | 2024-10-11T12:30:00+01:00 | 2024-10-11T13:00:00+01:00 | 2024-10-11 | 12:30 | 2024-10-11 12:30
0 | 0 | 2024-10-11T13:00:00+01:00 | 2024-10-11T13:30:00+01:00 | 2024-10-11 | 13:00 | 2024-10-11 13:00
0 | 0 | 2024-10-11T13:30:00+01:00 | 2024-10-11T14:00:00+01:00 | 2024-10-11 | 13:30 | 2024-10-11 13:30
0 | 0 | 2024-10-11T14:00:00+01:00 | 2024-10-11T14:30:00+01:00 | 2024-10-11 | 14:00 | 2024-10-11 14:00
0 | 0 | 2024-10-11T14:30:00+01:00 | 2024-10-11T15:00:00+01:00 | 2024-10-11 | 14:30 | 2024-10-11 14:30
0 | 0 | 2024-10-11T15:00:00+01:00 | 2024-10-11T15:30:00+01:00 | 2024-10-11 | 15:00 | 2024-10-11 15:00
0 | 0 | 2024-10-11T15:30:00+01:00 | 2024-10-11T16:00:00+01:00 | 2024-10-11 | 15:30 | 2024-10-11 15:30
0 | 0 | 2024-10-11T16:00:00+01:00 | 2024-10-11T16:30:00+01:00 | 2024-10-11 | 16:00 | 2024-10-11 16:00
0 | 0 | 2024-10-11T16:30:00+01:00 | 2024-10-11T17:00:00+01:00 | 2024-10-11 | 16:30 | 2024-10-11 16:30
0 | 0 | 2024-10-11T17:00:00+01:00 | 2024-10-11T17:30:00+01:00 | 2024-10-11 | 17:00 | 2024-10-11 17:00
0 | 0 | 2024-10-11T17:30:00+01:00 | 2024-10-11T18:00:00+01:00 | 2024-10-11 | 17:30 | 2024-10-11 17:30
0.7406 | 4.42 | 2024-10-11T18:00:00+01:00 | 2024-10-11T18:30:00+01:00 | 2024-10-11 | 18:00 | 2024-10-11 18:00
0.2469 | 1.47 | 2024-10-11T18:30:00+01:00 | 2024-10-11T19:00:00+01:00 | 2024-10-11 | 18:30 | 2024-10-11 18:30
0 | 0 | 2024-10-11T19:00:00+01:00 | 2024-10-11T19:30:00+01:00 | 2024-10-11 | 19:00 | 2024-10-11 19:00
0 | 0 | 2024-10-11T19:30:00+01:00 | 2024-10-11T20:00:00+01:00 | 2024-10-11 | 19:30 | 2024-10-11 19:30
0 | 0 | 2024-10-11T20:00:00+01:00 | 2024-10-11T20:30:00+01:00 | 2024-10-11 | 20:00 | 2024-10-11 20:00
0 | 0 | 2024-10-11T20:30:00+01:00 | 2024-10-11T21:00:00+01:00 | 2024-10-11 | 20:30 | 2024-10-11 20:30
0 | 0 | 2024-10-11T21:00:00+01:00 | 2024-10-11T21:30:00+01:00 | 2024-10-11 | 21:00 | 2024-10-11 21:00
0 | 0 | 2024-10-11T21:30:00+01:00 | 2024-10-11T22:00:00+01:00 | 2024-10-11 | 21:30 | 2024-10-11 21:30
0 | 0 | 2024-10-11T22:00:00+01:00 | 2024-10-11T22:30:00+01:00 | 2024-10-11 | 22:00 | 2024-10-11 22:00
0 | 0 | 2024-10-11T22:30:00+01:00 | 2024-10-11T23:00:00+01:00 | 2024-10-11 | 22:30 | 2024-10-11 22:30
0.0224 | 0.13 | 2024-10-11T23:00:00+01:00 | 2024-10-11T23:30:00+01:00 | 2024-10-11 | 23:00 | 2024-10-11 23:00
0.3703 | 2.21 | 2024-10-11T23:30:00+01:00 | 2024-10-12T00:00:00+01:00 | 2024-10-11 | 23:30 | 2024-10-11 23:30
0 | 0 | 2024-10-12T00:00:00+01:00 | 2024-10-12T00:30:00+01:00 | 2024-10-12 | 0:00 | 2024-10-12
0 | 0 | 2024-10-12T00:30:00+01:00 | 2024-10-12T01:00:00+01:00 | 2024-10-12 | 0:30 | 2024-10-12 00:30
0 | 0 | 2024-10-12T01:00:00+01:00 | 2024-10-12T01:30:00+01:00 | 2024-10-12 | 1:00 | 2024-10-12 01:00
0 | 0 | 2024-10-12T01:30:00+01:00 | 2024-10-12T02:00:00+01:00 | 2024-10-12 | 1:30 | 2024-10-12 01:30
0 | 0 | 2024-10-12T02:00:00+01:00 | 2024-10-12T02:30:00+01:00 | 2024-10-12 | 2:00 | 2024-10-12 02:00
0 | 0 | 2024-10-12T02:30:00+01:00 | 2024-10-12T03:00:00+01:00 | 2024-10-12 | 2:30 | 2024-10-12 02:30
0 | 0 | 2024-10-12T03:00:00+01:00 | 2024-10-12T03:30:00+01:00 | 2024-10-12 | 3:00 | 2024-10-12 03:00
0 | 0 | 2024-10-12T03:30:00+01:00 | 2024-10-12T04:00:00+01:00 | 2024-10-12 | 3:30 | 2024-10-12 03:30
0 | 0 | 2024-10-12T04:00:00+01:00 | 2024-10-12T04:30:00+01:00 | 2024-10-12 | 4:00 | 2024-10-12 04:00
0 | 0 | 2024-10-12T04:30:00+01:00 | 2024-10-12T05:00:00+01:00 | 2024-10-12 | 4:30 | 2024-10-12 04:30
0 | 0 | 2024-10-12T05:00:00+01:00 | 2024-10-12T05:30:00+01:00 | 2024-10-12 | 5:00 | 2024-10-12 05:00
0 | 0 | 2024-10-12T05:30:00+01:00 | 2024-10-12T06:00:00+01:00 | 2024-10-12 | 5:30 | 2024-10-12 05:30
0 | 0 | 2024-10-12T06:00:00+01:00 | 2024-10-12T06:30:00+01:00 | 2024-10-12 | 6:00 | 2024-10-12 06:00
0 | 0 | 2024-10-12T06:30:00+01:00 | 2024-10-12T07:00:00+01:00 | 2024-10-12 | 6:30 | 2024-10-12 06:30
0 | 0 | 2024-10-12T07:00:00+01:00 | 2024-10-12T07:30:00+01:00 | 2024-10-12 | 7:00 | 2024-10-12 07:00
0 | 0 | 2024-10-12T07:30:00+01:00 | 2024-10-12T08:00:00+01:00 | 2024-10-12 | 7:30 | 2024-10-12 07:30
0 | 0 | 2024-10-12T08:00:00+01:00 | 2024-10-12T08:30:00+01:00 | 2024-10-12 | 8:00 | 2024-10-12 08:00
0 | 0 | 2024-10-12T08:30:00+01:00 | 2024-10-12T09:00:00+01:00 | 2024-10-12 | 8:30 | 2024-10-12 08:30
0.0112 | 0.07 | 2024-10-12T09:00:00+01:00 | 2024-10-12T09:30:00+01:00 | 2024-10-12 | 9:00 | 2024-10-12 09:00
0 | 0 | 2024-10-12T09:30:00+01:00 | 2024-10-12T10:00:00+01:00 | 2024-10-12 | 9:30 | 2024-10-12 09:30
0 | 0 | 2024-10-12T10:00:00+01:00 | 2024-10-12T10:30:00+01:00 | 2024-10-12 | 10:00 | 2024-10-12 10:00
0.6957 | 4.15 | 2024-10-12T10:30:00+01:00 | 2024-10-12T11:00:00+01:00 | 2024-10-12 | 10:30 | 2024-10-12 10:30
0.0337 | 0.2 | 2024-10-12T11:00:00+01:00 | 2024-10-12T11:30:00+01:00 | 2024-10-12 | 11:00 | 2024-10-12 11:00
0.4713 | 2.81 | 2024-10-12T11:30:00+01:00 | 2024-10-12T12:00:00+01:00 | 2024-10-12 | 11:30 | 2024-10-12 11:30
0 | 0 | 2024-10-12T12:00:00+01:00 | 2024-10-12T12:30:00+01:00 | 2024-10-12 | 12:00 | 2024-10-12 12:00
0 | 0 | 2024-10-12T12:30:00+01:00 | 2024-10-12T13:00:00+01:00 | 2024-10-12 | 12:30 | 2024-10-12 12:30
0.2132 | 1.27 | 2024-10-12T13:00:00+01:00 | 2024-10-12T13:30:00+01:00 | 2024-10-12 | 13:00 | 2024-10-12 13:00
0 | 0 | 2024-10-12T13:30:00+01:00 | 2024-10-12T14:00:00+01:00 | 2024-10-12 | 13:30 | 2024-10-12 13:30
0 | 0 | 2024-10-12T14:00:00+01:00 | 2024-10-12T14:30:00+01:00 | 2024-10-12 | 14:00 | 2024-10-12 14:00
0.2581 | 1.54 | 2024-10-12T14:30:00+01:00 | 2024-10-12T15:00:00+01:00 | 2024-10-12 | 14:30 | 2024-10-12 14:30
0.0224 | 0.13 | 2024-10-12T15:00:00+01:00 | 2024-10-12T15:30:00+01:00 | 2024-10-12 | 15:00 | 2024-10-12 15:00
0 | 0 | 2024-10-12T15:30:00+01:00 | 2024-10-12T16:00:00+01:00 | 2024-10-12 | 15:30 | 2024-10-12 15:30
0 | 0 | 2024-10-12T16:00:00+01:00 | 2024-10-12T16:30:00+01:00 | 2024-10-12 | 16:00 | 2024-10-12 16:00
0 | 0 | 2024-10-12T16:30:00+01:00 | 2024-10-12T17:00:00+01:00 | 2024-10-12 | 16:30 | 2024-10-12 16:30
0 | 0 | 2024-10-12T17:00:00+01:00 | 2024-10-12T17:30:00+01:00 | 2024-10-12 | 17:00 | 2024-10-12 17:00
0.1795 | 1.07 | 2024-10-12T17:30:00+01:00 | 2024-10-12T18:00:00+01:00 | 2024-10-12 | 17:30 | 2024-10-12 17:30
0 | 0 | 2024-10-12T18:00:00+01:00 | 2024-10-12T18:30:00+01:00 | 2024-10-12 | 18:00 | 2024-10-12 18:00
0 | 0 | 2024-10-12T18:30:00+01:00 | 2024-10-12T19:00:00+01:00 | 2024-10-12 | 18:30 | 2024-10-12 18:30
0 | 0 | 2024-10-12T19:00:00+01:00 | 2024-10-12T19:30:00+01:00 | 2024-10-12 | 19:00 | 2024-10-12 19:00
0.9313 | 5.56 | 2024-10-12T19:30:00+01:00 | 2024-10-12T20:00:00+01:00 | 2024-10-12 | 19:30 | 2024-10-12 19:30
0.2132 | 1.27 | 2024-10-12T20:00:00+01:00 | 2024-10-12T20:30:00+01:00 | 2024-10-12 | 20:00 | 2024-10-12 20:00
0.1459 | 0.87 | 2024-10-12T20:30:00+01:00 | 2024-10-12T21:00:00+01:00 | 2024-10-12 | 20:30 | 2024-10-12 20:30
0 | 0 | 2024-10-12T21:00:00+01:00 | 2024-10-12T21:30:00+01:00 | 2024-10-12 | 21:00 | 2024-10-12 21:00
0 | 0 | 2024-10-12T21:30:00+01:00 | 2024-10-12T22:00:00+01:00 | 2024-10-12 | 21:30 | 2024-10-12 21:30
0 | 0 | 2024-10-12T22:00:00+01:00 | 2024-10-12T22:30:00+01:00 | 2024-10-12 | 22:00 | 2024-10-12 22:00
0 | 0 | 2024-10-12T22:30:00+01:00 | 2024-10-12T23:00:00+01:00 | 2024-10-12 | 22:30 | 2024-10-12 22:30
0 | 0 | 2024-10-12T23:00:00+01:00 | 2024-10-12T23:30:00+01:00 | 2024-10-12 | 23:00 | 2024-10-12 23:00
0.0224 | 0.13 | 2024-10-12T23:30:00+01:00 | 2024-10-13T00:00:00+01:00 | 2024-10-12 | 23:30 | 2024-10-12 23:30
0 | 0 | 2024-10-13T00:00:00+01:00 | 2024-10-13T00:30:00+01:00 | 2024-10-13 | 0:00 | 2024-10-13
0 | 0 | 2024-10-13T00:30:00+01:00 | 2024-10-13T01:00:00+01:00 | 2024-10-13 | 0:30 | 2024-10-13 00:30
0 | 0 | 2024-10-13T01:00:00+01:00 | 2024-10-13T01:30:00+01:00 | 2024-10-13 | 1:00 | 2024-10-13 01:00
0 | 0 | 2024-10-13T01:30:00+01:00 | 2024-10-13T02:00:00+01:00 | 2024-10-13 | 1:30 | 2024-10-13 01:30
0 | 0 | 2024-10-13T02:00:00+01:00 | 2024-10-13T02:30:00+01:00 | 2024-10-13 | 2:00 | 2024-10-13 02:00
0 | 0 | 2024-10-13T02:30:00+01:00 | 2024-10-13T03:00:00+01:00 | 2024-10-13 | 2:30 | 2024-10-13 02:30
0 | 0 | 2024-10-13T03:00:00+01:00 | 2024-10-13T03:30:00+01:00 | 2024-10-13 | 3:00 | 2024-10-13 03:00
0 | 0 | 2024-10-13T03:30:00+01:00 | 2024-10-13T04:00:00+01:00 | 2024-10-13 | 3:30 | 2024-10-13 03:30
0 | 0 | 2024-10-13T04:00:00+01:00 | 2024-10-13T04:30:00+01:00 | 2024-10-13 | 4:00 | 2024-10-13 04:00
0 | 0 | 2024-10-13T04:30:00+01:00 | 2024-10-13T05:00:00+01:00 | 2024-10-13 | 4:30 | 2024-10-13 04:30
0 | 0 | 2024-10-13T05:00:00+01:00 | 2024-10-13T05:30:00+01:00 | 2024-10-13 | 5:00 | 2024-10-13 05:00
0 | 0 | 2024-10-13T05:30:00+01:00 | 2024-10-13T06:00:00+01:00 | 2024-10-13 | 5:30 | 2024-10-13 05:30
0 | 0 | 2024-10-13T06:00:00+01:00 | 2024-10-13T06:30:00+01:00 | 2024-10-13 | 6:00 | 2024-10-13 06:00
0 | 0 | 2024-10-13T06:30:00+01:00 | 2024-10-13T07:00:00+01:00 | 2024-10-13 | 6:30 | 2024-10-13 06:30
0 | 0 | 2024-10-13T07:00:00+01:00 | 2024-10-13T07:30:00+01:00 | 2024-10-13 | 7:00 | 2024-10-13 07:00
0 | 0 | 2024-10-13T07:30:00+01:00 | 2024-10-13T08:00:00+01:00 | 2024-10-13 | 7:30 | 2024-10-13 07:30
0 | 0 | 2024-10-13T08:00:00+01:00 | 2024-10-13T08:30:00+01:00 | 2024-10-13 | 8:00 | 2024-10-13 08:00
0 | 0 | 2024-10-13T08:30:00+01:00 | 2024-10-13T09:00:00+01:00 | 2024-10-13 | 8:30 | 2024-10-13 08:30
0 | 0 | 2024-10-13T09:00:00+01:00 | 2024-10-13T09:30:00+01:00 | 2024-10-13 | 9:00 | 2024-10-13 09:00
0.202 | 1.21 | 2024-10-13T09:30:00+01:00 | 2024-10-13T10:00:00+01:00 | 2024-10-13 | 9:30 | 2024-10-13 09:30
0.2581 | 1.54 | 2024-10-13T10:00:00+01:00 | 2024-10-13T10:30:00+01:00 | 2024-10-13 | 10:00 | 2024-10-13 10:00
0 | 0 | 2024-10-13T10:30:00+01:00 | 2024-10-13T11:00:00+01:00 | 2024-10-13 | 10:30 | 2024-10-13 10:30
0 | 0 | 2024-10-13T11:00:00+01:00 | 2024-10-13T11:30:00+01:00 | 2024-10-13 | 11:00 | 2024-10-13 11:00
0 | 0 | 2024-10-13T11:30:00+01:00 | 2024-10-13T12:00:00+01:00 | 2024-10-13 | 11:30 | 2024-10-13 11:30
0 | 0 | 2024-10-13T12:00:00+01:00 | 2024-10-13T12:30:00+01:00 | 2024-10-13 | 12:00 | 2024-10-13 12:00
0 | 0 | 2024-10-13T12:30:00+01:00 | 2024-10-13T13:00:00+01:00 | 2024-10-13 | 12:30 | 2024-10-13 12:30
0 | 0 | 2024-10-13T13:00:00+01:00 | 2024-10-13T13:30:00+01:00 | 2024-10-13 | 13:00 | 2024-10-13 13:00
0 | 0 | 2024-10-13T13:30:00+01:00 | 2024-10-13T14:00:00+01:00 | 2024-10-13 | 13:30 | 2024-10-13 13:30
0 | 0 | 2024-10-13T14:00:00+01:00 | 2024-10-13T14:30:00+01:00 | 2024-10-13 | 14:00 | 2024-10-13 14:00
0 | 0 | 2024-10-13T14:30:00+01:00 | 2024-10-13T15:00:00+01:00 | 2024-10-13 | 14:30 | 2024-10-13 14:30
0 | 0 | 2024-10-13T15:00:00+01:00 | 2024-10-13T15:30:00+01:00 | 2024-10-13 | 15:00 | 2024-10-13 15:00
0 | 0 | 2024-10-13T15:30:00+01:00 | 2024-10-13T16:00:00+01:00 | 2024-10-13 | 15:30 | 2024-10-13 15:30
0 | 0 | 2024-10-13T16:00:00+01:00 | 2024-10-13T16:30:00+01:00 | 2024-10-13 | 16:00 | 2024-10-13 16:00
0 | 0 | 2024-10-13T16:30:00+01:00 | 2024-10-13T17:00:00+01:00 | 2024-10-13 | 16:30 | 2024-10-13 16:30
6.4743 | 38.62 | 2024-10-13T17:00:00+01:00 | 2024-10-13T17:30:00+01:00 | 2024-10-13 | 17:00 | 2024-10-13 17:00
0.662 | 3.95 | 2024-10-13T17:30:00+01:00 | 2024-10-13T18:00:00+01:00 | 2024-10-13 | 17:30 | 2024-10-13 17:30
0 | 0 | 2024-10-13T18:00:00+01:00 | 2024-10-13T18:30:00+01:00 | 2024-10-13 | 18:00 | 2024-10-13 18:00
8.1574 | 48.67 | 2024-10-13T18:30:00+01:00 | 2024-10-13T19:00:00+01:00 | 2024-10-13 | 18:30 | 2024-10-13 18:30
0.0337 | 0.2 | 2024-10-13T19:00:00+01:00 | 2024-10-13T19:30:00+01:00 | 2024-10-13 | 19:00 | 2024-10-13 19:00
0.3591 | 2.14 | 2024-10-13T19:30:00+01:00 | 2024-10-13T20:00:00+01:00 | 2024-10-13 | 19:30 | 2024-10-13 19:30
0.0561 | 0.33 | 2024-10-13T20:00:00+01:00 | 2024-10-13T20:30:00+01:00 | 2024-10-13 | 20:00 | 2024-10-13 20:00
0 | 0 | 2024-10-13T20:30:00+01:00 | 2024-10-13T21:00:00+01:00 | 2024-10-13 | 20:30 | 2024-10-13 20:30
0 | 0 | 2024-10-13T21:00:00+01:00 | 2024-10-13T21:30:00+01:00 | 2024-10-13 | 21:00 | 2024-10-13 21:00
0 | 0 | 2024-10-13T21:30:00+01:00 | 2024-10-13T22:00:00+01:00 | 2024-10-13 | 21:30 | 2024-10-13 21:30
0.202 | 1.21 | 2024-10-13T22:00:00+01:00 | 2024-10-13T22:30:00+01:00 | 2024-10-13 | 22:00 | 2024-10-13 22:00
0 | 0 | 2024-10-13T22:30:00+01:00 | 2024-10-13T23:00:00+01:00 | 2024-10-13 | 22:30 | 2024-10-13 22:30
0 | 0 | 2024-10-13T23:00:00+01:00 | 2024-10-13T23:30:00+01:00 | 2024-10-13 | 23:00 | 2024-10-13 23:00
0 | 0 | 2024-10-13T23:30:00+01:00 | 2024-10-14T00:00:00+01:00 | 2024-10-13 | 23:30 | 2024-10-13 23:30
0 | 0 | 2024-10-14T00:00:00+01:00 | 2024-10-14T00:30:00+01:00 | 2024-10-14 | 0:00 | 2024-10-14
0 | 0 | 2024-10-14T00:30:00+01:00 | 2024-10-14T01:00:00+01:00 | 2024-10-14 | 0:30 | 2024-10-14 00:30
0 | 0 | 2024-10-14T01:00:00+01:00 | 2024-10-14T01:30:00+01:00 | 2024-10-14 | 1:00 | 2024-10-14 01:00
0 | 0 | 2024-10-14T01:30:00+01:00 | 2024-10-14T02:00:00+01:00 | 2024-10-14 | 1:30 | 2024-10-14 01:30
0 | 0 | 2024-10-14T02:00:00+01:00 | 2024-10-14T02:30:00+01:00 | 2024-10-14 | 2:00 | 2024-10-14 02:00
0 | 0 | 2024-10-14T02:30:00+01:00 | 2024-10-14T03:00:00+01:00 | 2024-10-14 | 2:30 | 2024-10-14 02:30
0 | 0 | 2024-10-14T03:00:00+01:00 | 2024-10-14T03:30:00+01:00 | 2024-10-14 | 3:00 | 2024-10-14 03:00
0 | 0 | 2024-10-14T03:30:00+01:00 | 2024-10-14T04:00:00+01:00 | 2024-10-14 | 3:30 | 2024-10-14 03:30
0 | 0 | 2024-10-14T04:00:00+01:00 | 2024-10-14T04:30:00+01:00 | 2024-10-14 | 4:00 | 2024-10-14 04:00
0 | 0 | 2024-10-14T04:30:00+01:00 | 2024-10-14T05:00:00+01:00 | 2024-10-14 | 4:30 | 2024-10-14 04:30
0 | 0 | 2024-10-14T05:00:00+01:00 | 2024-10-14T05:30:00+01:00 | 2024-10-14 | 5:00 | 2024-10-14 05:00
0 | 0 | 2024-10-14T05:30:00+01:00 | 2024-10-14T06:00:00+01:00 | 2024-10-14 | 5:30 | 2024-10-14 05:30
0 | 0 | 2024-10-14T06:00:00+01:00 | 2024-10-14T06:30:00+01:00 | 2024-10-14 | 6:00 | 2024-10-14 06:00
0 | 0 | 2024-10-14T06:30:00+01:00 | 2024-10-14T07:00:00+01:00 | 2024-10-14 | 6:30 | 2024-10-14 06:30
0 | 0 | 2024-10-14T07:00:00+01:00 | 2024-10-14T07:30:00+01:00 | 2024-10-14 | 7:00 | 2024-10-14 07:00
0 | 0 | 2024-10-14T07:30:00+01:00 | 2024-10-14T08:00:00+01:00 | 2024-10-14 | 7:30 | 2024-10-14 07:30
0 | 0 | 2024-10-14T08:00:00+01:00 | 2024-10-14T08:30:00+01:00 | 2024-10-14 | 8:00 | 2024-10-14 08:00
0.2693 | 1.61 | 2024-10-14T08:30:00+01:00 | 2024-10-14T09:00:00+01:00 | 2024-10-14 | 8:30 | 2024-10-14 08:30
0 | 0 | 2024-10-14T09:00:00+01:00 | 2024-10-14T09:30:00+01:00 | 2024-10-14 | 9:00 | 2024-10-14 09:00
0.0898 | 0.54 | 2024-10-14T09:30:00+01:00 | 2024-10-14T10:00:00+01:00 | 2024-10-14 | 9:30 | 2024-10-14 09:30
0.5274 | 3.15 | 2024-10-14T10:00:00+01:00 | 2024-10-14T10:30:00+01:00 | 2024-10-14 | 10:00 | 2024-10-14 10:00
0.1571 | 0.94 | 2024-10-14T10:30:00+01:00 | 2024-10-14T11:00:00+01:00 | 2024-10-14 | 10:30 | 2024-10-14 10:30
0.0673 | 0.4 | 2024-10-14T11:00:00+01:00 | 2024-10-14T11:30:00+01:00 | 2024-10-14 | 11:00 | 2024-10-14 11:00
0 | 0 | 2024-10-14T11:30:00+01:00 | 2024-10-14T12:00:00+01:00 | 2024-10-14 | 11:30 | 2024-10-14 11:30
0 | 0 | 2024-10-14T12:00:00+01:00 | 2024-10-14T12:30:00+01:00 | 2024-10-14 | 12:00 | 2024-10-14 12:00
0 | 0 | 2024-10-14T12:30:00+01:00 | 2024-10-14T13:00:00+01:00 | 2024-10-14 | 12:30 | 2024-10-14 12:30
0 | 0 | 2024-10-14T13:00:00+01:00 | 2024-10-14T13:30:00+01:00 | 2024-10-14 | 13:00 | 2024-10-14 13:00
0 | 0 | 2024-10-14T13:30:00+01:00 | 2024-10-14T14:00:00+01:00 | 2024-10-14 | 13:30 | 2024-10-14 13:30
0 | 0 | 2024-10-14T14:00:00+01:00 | 2024-10-14T14:30:00+01:00 | 2024-10-14 | 14:00 | 2024-10-14 14:00
0 | 0 | 2024-10-14T14:30:00+01:00 | 2024-10-14T15:00:00+01:00 | 2024-10-14 | 14:30 | 2024-10-14 14:30
0 | 0 | 2024-10-14T15:00:00+01:00 | 2024-10-14T15:30:00+01:00 | 2024-10-14 | 15:00 | 2024-10-14 15:00
0 | 0 | 2024-10-14T15:30:00+01:00 | 2024-10-14T16:00:00+01:00 | 2024-10-14 | 15:30 | 2024-10-14 15:30
0.303 | 1.81 | 2024-10-14T16:00:00+01:00 | 2024-10-14T16:30:00+01:00 | 2024-10-14 | 16:00 | 2024-10-14 16:00
0 | 0 | 2024-10-14T16:30:00+01:00 | 2024-10-14T17:00:00+01:00 | 2024-10-14 | 16:30 | 2024-10-14 16:30
0 | 0 | 2024-10-14T17:00:00+01:00 | 2024-10-14T17:30:00+01:00 | 2024-10-14 | 17:00 | 2024-10-14 17:00
0 | 0 | 2024-10-14T17:30:00+01:00 | 2024-10-14T18:00:00+01:00 | 2024-10-14 | 17:30 | 2024-10-14 17:30
0.6732 | 4.02 | 2024-10-14T18:00:00+01:00 | 2024-10-14T18:30:00+01:00 | 2024-10-14 | 18:00 | 2024-10-14 18:00
0.7854 | 4.69 | 2024-10-14T18:30:00+01:00 | 2024-10-14T19:00:00+01:00 | 2024-10-14 | 18:30 | 2024-10-14 18:30
0 | 0 | 2024-10-14T19:00:00+01:00 | 2024-10-14T19:30:00+01:00 | 2024-10-14 | 19:00 | 2024-10-14 19:00
0 | 0 | 2024-10-14T19:30:00+01:00 | 2024-10-14T20:00:00+01:00 | 2024-10-14 | 19:30 | 2024-10-14 19:30
0 | 0 | 2024-10-14T20:00:00+01:00 | 2024-10-14T20:30:00+01:00 | 2024-10-14 | 20:00 | 2024-10-14 20:00
0 | 0 | 2024-10-14T20:30:00+01:00 | 2024-10-14T21:00:00+01:00 | 2024-10-14 | 20:30 | 2024-10-14 20:30
0 | 0 | 2024-10-14T21:00:00+01:00 | 2024-10-14T21:30:00+01:00 | 2024-10-14 | 21:00 | 2024-10-14 21:00
0 | 0 | 2024-10-14T21:30:00+01:00 | 2024-10-14T22:00:00+01:00 | 2024-10-14 | 21:30 | 2024-10-14 21:30
0 | 0 | 2024-10-14T22:00:00+01:00 | 2024-10-14T22:30:00+01:00 | 2024-10-14 | 22:00 | 2024-10-14 22:00
0 | 0 | 2024-10-14T22:30:00+01:00 | 2024-10-14T23:00:00+01:00 | 2024-10-14 | 22:30 | 2024-10-14 22:30
0 | 0 | 2024-10-14T23:00:00+01:00 | 2024-10-14T23:30:00+01:00 | 2024-10-14 | 23:00 | 2024-10-14 23:00
0 | 0 | 2024-10-14T23:30:00+01:00 | 2024-10-15T00:00:00+01:00 | 2024-10-14 | 23:30 | 2024-10-14 23:30
0 | 0 | 2024-10-15T00:00:00+01:00 | 2024-10-15T00:30:00+01:00 | 2024-10-15 | 0:00 | 2024-10-15
0 | 0 | 2024-10-15T00:30:00+01:00 | 2024-10-15T01:00:00+01:00 | 2024-10-15 | 0:30 | 2024-10-15 00:30
0 | 0 | 2024-10-15T01:00:00+01:00 | 2024-10-15T01:30:00+01:00 | 2024-10-15 | 1:00 | 2024-10-15 01:00
0 | 0 | 2024-10-15T01:30:00+01:00 | 2024-10-15T02:00:00+01:00 | 2024-10-15 | 1:30 | 2024-10-15 01:30
0 | 0 | 2024-10-15T02:00:00+01:00 | 2024-10-15T02:30:00+01:00 | 2024-10-15 | 2:00 | 2024-10-15 02:00
0 | 0 | 2024-10-15T02:30:00+01:00 | 2024-10-15T03:00:00+01:00 | 2024-10-15 | 2:30 | 2024-10-15 02:30
0 | 0 | 2024-10-15T03:00:00+01:00 | 2024-10-15T03:30:00+01:00 | 2024-10-15 | 3:00 | 2024-10-15 03:00
0 | 0 | 2024-10-15T03:30:00+01:00 | 2024-10-15T04:00:00+01:00 | 2024-10-15 | 3:30 | 2024-10-15 03:30
0 | 0 | 2024-10-15T04:00:00+01:00 | 2024-10-15T04:30:00+01:00 | 2024-10-15 | 4:00 | 2024-10-15 04:00
0 | 0 | 2024-10-15T04:30:00+01:00 | 2024-10-15T05:00:00+01:00 | 2024-10-15 | 4:30 | 2024-10-15 04:30
0 | 0 | 2024-10-15T05:00:00+01:00 | 2024-10-15T05:30:00+01:00 | 2024-10-15 | 5:00 | 2024-10-15 05:00
0 | 0 | 2024-10-15T05:30:00+01:00 | 2024-10-15T06:00:00+01:00 | 2024-10-15 | 5:30 | 2024-10-15 05:30
0 | 0 | 2024-10-15T06:00:00+01:00 | 2024-10-15T06:30:00+01:00 | 2024-10-15 | 6:00 | 2024-10-15 06:00
0 | 0 | 2024-10-15T06:30:00+01:00 | 2024-10-15T07:00:00+01:00 | 2024-10-15 | 6:30 | 2024-10-15 06:30
0 | 0 | 2024-10-15T07:00:00+01:00 | 2024-10-15T07:30:00+01:00 | 2024-10-15 | 7:00 | 2024-10-15 07:00
0 | 0 | 2024-10-15T07:30:00+01:00 | 2024-10-15T08:00:00+01:00 | 2024-10-15 | 7:30 | 2024-10-15 07:30
0.1459 | 0.87 | 2024-10-15T08:00:00+01:00 | 2024-10-15T08:30:00+01:00 | 2024-10-15 | 8:00 | 2024-10-15 08:00
0 | 0 | 2024-10-15T08:30:00+01:00 | 2024-10-15T09:00:00+01:00 | 2024-10-15 | 8:30 | 2024-10-15 08:30
1.3914 | 8.3 | 2024-10-15T09:00:00+01:00 | 2024-10-15T09:30:00+01:00 | 2024-10-15 | 9:00 | 2024-10-15 09:00
0 | 0 | 2024-10-15T09:30:00+01:00 | 2024-10-15T10:00:00+01:00 | 2024-10-15 | 9:30 | 2024-10-15 09:30
0 | 0 | 2024-10-15T10:00:00+01:00 | 2024-10-15T10:30:00+01:00 | 2024-10-15 | 10:00 | 2024-10-15 10:00
0 | 0 | 2024-10-15T10:30:00+01:00 | 2024-10-15T11:00:00+01:00 | 2024-10-15 | 10:30 | 2024-10-15 10:30
0 | 0 | 2024-10-15T11:00:00+01:00 | 2024-10-15T11:30:00+01:00 | 2024-10-15 | 11:00 | 2024-10-15 11:00
0 | 0 | 2024-10-15T11:30:00+01:00 | 2024-10-15T12:00:00+01:00 | 2024-10-15 | 11:30 | 2024-10-15 11:30
0.2917 | 1.74 | 2024-10-15T12:00:00+01:00 | 2024-10-15T12:30:00+01:00 | 2024-10-15 | 12:00 | 2024-10-15 12:00
0 | 0 | 2024-10-15T12:30:00+01:00 | 2024-10-15T13:00:00+01:00 | 2024-10-15 | 12:30 | 2024-10-15 12:30
0 | 0 | 2024-10-15T13:00:00+01:00 | 2024-10-15T13:30:00+01:00 | 2024-10-15 | 13:00 | 2024-10-15 13:00
0.1683 | 1 | 2024-10-15T13:30:00+01:00 | 2024-10-15T14:00:00+01:00 | 2024-10-15 | 13:30 | 2024-10-15 13:30
0 | 0 | 2024-10-15T14:00:00+01:00 | 2024-10-15T14:30:00+01:00 | 2024-10-15 | 14:00 | 2024-10-15 14:00
0 | 0 | 2024-10-15T14:30:00+01:00 | 2024-10-15T15:00:00+01:00 | 2024-10-15 | 14:30 | 2024-10-15 14:30
0 | 0 | 2024-10-15T15:00:00+01:00 | 2024-10-15T15:30:00+01:00 | 2024-10-15 | 15:00 | 2024-10-15 15:00
0 | 0 | 2024-10-15T15:30:00+01:00 | 2024-10-15T16:00:00+01:00 | 2024-10-15 | 15:30 | 2024-10-15 15:30
0 | 0 | 2024-10-15T16:00:00+01:00 | 2024-10-15T16:30:00+01:00 | 2024-10-15 | 16:00 | 2024-10-15 16:00
0 | 0 | 2024-10-15T16:30:00+01:00 | 2024-10-15T17:00:00+01:00 | 2024-10-15 | 16:30 | 2024-10-15 16:30
0 | 0 | 2024-10-15T17:00:00+01:00 | 2024-10-15T17:30:00+01:00 | 2024-10-15 | 17:00 | 2024-10-15 17:00
0 | 0 | 2024-10-15T17:30:00+01:00 | 2024-10-15T18:00:00+01:00 | 2024-10-15 | 17:30 | 2024-10-15 17:30
0.1346 | 0.8 | 2024-10-15T18:00:00+01:00 | 2024-10-15T18:30:00+01:00 | 2024-10-15 | 18:00 | 2024-10-15 18:00
0.4488 | 2.68 | 2024-10-15T18:30:00+01:00 | 2024-10-15T19:00:00+01:00 | 2024-10-15 | 18:30 | 2024-10-15 18:30
0.2917 | 1.74 | 2024-10-15T19:00:00+01:00 | 2024-10-15T19:30:00+01:00 | 2024-10-15 | 19:00 | 2024-10-15 19:00
0.0561 | 0.33 | 2024-10-15T19:30:00+01:00 | 2024-10-15T20:00:00+01:00 | 2024-10-15 | 19:30 | 2024-10-15 19:30
0 | 0 | 2024-10-15T20:00:00+01:00 | 2024-10-15T20:30:00+01:00 | 2024-10-15 | 20:00 | 2024-10-15 20:00
0.4039 | 2.41 | 2024-10-15T20:30:00+01:00 | 2024-10-15T21:00:00+01:00 | 2024-10-15 | 20:30 | 2024-10-15 20:30
0 | 0 | 2024-10-15T21:00:00+01:00 | 2024-10-15T21:30:00+01:00 | 2024-10-15 | 21:00 | 2024-10-15 21:00
0.7181 | 4.28 | 2024-10-15T21:30:00+01:00 | 2024-10-15T22:00:00+01:00 | 2024-10-15 | 21:30 | 2024-10-15 21:30
0.2917 | 1.74 | 2024-10-15T22:00:00+01:00 | 2024-10-15T22:30:00+01:00 | 2024-10-15 | 22:00 | 2024-10-15 22:00
0 | 0 | 2024-10-15T22:30:00+01:00 | 2024-10-15T23:00:00+01:00 | 2024-10-15 | 22:30 | 2024-10-15 22:30
0 | 0 | 2024-10-15T23:00:00+01:00 | 2024-10-15T23:30:00+01:00 | 2024-10-15 | 23:00 | 2024-10-15 23:00
0 | 0 | 2024-10-15T23:30:00+01:00 | 2024-10-16T00:00:00+01:00 | 2024-10-15 | 23:30 | 2024-10-15 23:30
0 | 0 | 2024-10-16T00:00:00+01:00 | 2024-10-16T00:30:00+01:00 | 2024-10-16 | 0:00 | 2024-10-16
0 | 0 | 2024-10-16T00:30:00+01:00 | 2024-10-16T01:00:00+01:00 | 2024-10-16 | 0:30 | 2024-10-16 00:30
0 | 0 | 2024-10-16T01:00:00+01:00 | 2024-10-16T01:30:00+01:00 | 2024-10-16 | 1:00 | 2024-10-16 01:00
0 | 0 | 2024-10-16T01:30:00+01:00 | 2024-10-16T02:00:00+01:00 | 2024-10-16 | 1:30 | 2024-10-16 01:30
0 | 0 | 2024-10-16T02:00:00+01:00 | 2024-10-16T02:30:00+01:00 | 2024-10-16 | 2:00 | 2024-10-16 02:00
0 | 0 | 2024-10-16T02:30:00+01:00 | 2024-10-16T03:00:00+01:00 | 2024-10-16 | 2:30 | 2024-10-16 02:30
0 | 0 | 2024-10-16T03:00:00+01:00 | 2024-10-16T03:30:00+01:00 | 2024-10-16 | 3:00 | 2024-10-16 03:00
0 | 0 | 2024-10-16T03:30:00+01:00 | 2024-10-16T04:00:00+01:00 | 2024-10-16 | 3:30 | 2024-10-16 03:30
0 | 0 | 2024-10-16T04:00:00+01:00 | 2024-10-16T04:30:00+01:00 | 2024-10-16 | 4:00 | 2024-10-16 04:00
0 | 0 | 2024-10-16T04:30:00+01:00 | 2024-10-16T05:00:00+01:00 | 2024-10-16 | 4:30 | 2024-10-16 04:30
0 | 0 | 2024-10-16T05:00:00+01:00 | 2024-10-16T05:30:00+01:00 | 2024-10-16 | 5:00 | 2024-10-16 05:00
0 | 0 | 2024-10-16T05:30:00+01:00 | 2024-10-16T06:00:00+01:00 | 2024-10-16 | 5:30 | 2024-10-16 05:30
0 | 0 | 2024-10-16T06:00:00+01:00 | 2024-10-16T06:30:00+01:00 | 2024-10-16 | 6:00 | 2024-10-16 06:00
0 | 0 | 2024-10-16T06:30:00+01:00 | 2024-10-16T07:00:00+01:00 | 2024-10-16 | 6:30 | 2024-10-16 06:30
0 | 0 | 2024-10-16T07:00:00+01:00 | 2024-10-16T07:30:00+01:00 | 2024-10-16 | 7:00 | 2024-10-16 07:00
0 | 0 | 2024-10-16T07:30:00+01:00 | 2024-10-16T08:00:00+01:00 | 2024-10-16 | 7:30 | 2024-10-16 07:30
0.2581 | 1.54 | 2024-10-16T08:00:00+01:00 | 2024-10-16T08:30:00+01:00 | 2024-10-16 | 8:00 | 2024-10-16 08:00
0 | 0 | 2024-10-16T08:30:00+01:00 | 2024-10-16T09:00:00+01:00 | 2024-10-16 | 8:30 | 2024-10-16 08:30
0 | 0 | 2024-10-16T09:00:00+01:00 | 2024-10-16T09:30:00+01:00 | 2024-10-16 | 9:00 | 2024-10-16 09:00
0 | 0 | 2024-10-16T09:30:00+01:00 | 2024-10-16T10:00:00+01:00 | 2024-10-16 | 9:30 | 2024-10-16 09:30
0 | 0 | 2024-10-16T10:00:00+01:00 | 2024-10-16T10:30:00+01:00 | 2024-10-16 | 10:00 | 2024-10-16 10:00
0 | 0 | 2024-10-16T10:30:00+01:00 | 2024-10-16T11:00:00+01:00 | 2024-10-16 | 10:30 | 2024-10-16 10:30
0 | 0 | 2024-10-16T11:00:00+01:00 | 2024-10-16T11:30:00+01:00 | 2024-10-16 | 11:00 | 2024-10-16 11:00
0 | 0 | 2024-10-16T11:30:00+01:00 | 2024-10-16T12:00:00+01:00 | 2024-10-16 | 11:30 | 2024-10-16 11:30
0 | 0 | 2024-10-16T12:00:00+01:00 | 2024-10-16T12:30:00+01:00 | 2024-10-16 | 12:00 | 2024-10-16 12:00
0 | 0 | 2024-10-16T12:30:00+01:00 | 2024-10-16T13:00:00+01:00 | 2024-10-16 | 12:30 | 2024-10-16 12:30
0 | 0 | 2024-10-16T13:00:00+01:00 | 2024-10-16T13:30:00+01:00 | 2024-10-16 | 13:00 | 2024-10-16 13:00
0 | 0 | 2024-10-16T13:30:00+01:00 | 2024-10-16T14:00:00+01:00 | 2024-10-16 | 13:30 | 2024-10-16 13:30
0 | 0 | 2024-10-16T14:00:00+01:00 | 2024-10-16T14:30:00+01:00 | 2024-10-16 | 14:00 | 2024-10-16 14:00
0 | 0 | 2024-10-16T14:30:00+01:00 | 2024-10-16T15:00:00+01:00 | 2024-10-16 | 14:30 | 2024-10-16 14:30
0 | 0 | 2024-10-16T15:00:00+01:00 | 2024-10-16T15:30:00+01:00 | 2024-10-16 | 15:00 | 2024-10-16 15:00
0 | 0 | 2024-10-16T15:30:00+01:00 | 2024-10-16T16:00:00+01:00 | 2024-10-16 | 15:30 | 2024-10-16 15:30
0 | 0 | 2024-10-16T16:00:00+01:00 | 2024-10-16T16:30:00+01:00 | 2024-10-16 | 16:00 | 2024-10-16 16:00
0 | 0 | 2024-10-16T16:30:00+01:00 | 2024-10-16T17:00:00+01:00 | 2024-10-16 | 16:30 | 2024-10-16 16:30
0 | 0 | 2024-10-16T17:00:00+01:00 | 2024-10-16T17:30:00+01:00 | 2024-10-16 | 17:00 | 2024-10-16 17:00
0 | 0 | 2024-10-16T17:30:00+01:00 | 2024-10-16T18:00:00+01:00 | 2024-10-16 | 17:30 | 2024-10-16 17:30
0 | 0 | 2024-10-16T18:00:00+01:00 | 2024-10-16T18:30:00+01:00 | 2024-10-16 | 18:00 | 2024-10-16 18:00
0 | 0 | 2024-10-16T18:30:00+01:00 | 2024-10-16T19:00:00+01:00 | 2024-10-16 | 18:30 | 2024-10-16 18:30
0 | 0 | 2024-10-16T19:00:00+01:00 | 2024-10-16T19:30:00+01:00 | 2024-10-16 | 19:00 | 2024-10-16 19:00
0.561 | 3.35 | 2024-10-16T19:30:00+01:00 | 2024-10-16T20:00:00+01:00 | 2024-10-16 | 19:30 | 2024-10-16 19:30
0.1346 | 0.8 | 2024-10-16T20:00:00+01:00 | 2024-10-16T20:30:00+01:00 | 2024-10-16 | 20:00 | 2024-10-16 20:00
0.1234 | 0.74 | 2024-10-16T20:30:00+01:00 | 2024-10-16T21:00:00+01:00 | 2024-10-16 | 20:30 | 2024-10-16 20:30
0.0112 | 0.07 | 2024-10-16T21:00:00+01:00 | 2024-10-16T21:30:00+01:00 | 2024-10-16 | 21:00 | 2024-10-16 21:00
0 | 0 | 2024-10-16T21:30:00+01:00 | 2024-10-16T22:00:00+01:00 | 2024-10-16 | 21:30 | 2024-10-16 21:30
0 | 0 | 2024-10-16T22:00:00+01:00 | 2024-10-16T22:30:00+01:00 | 2024-10-16 | 22:00 | 2024-10-16 22:00
0.2917 | 1.74 | 2024-10-16T22:30:00+01:00 | 2024-10-16T23:00:00+01:00 | 2024-10-16 | 22:30 | 2024-10-16 22:30
0.0112 | 0.07 | 2024-10-16T23:00:00+01:00 | 2024-10-16T23:30:00+01:00 | 2024-10-16 | 23:00 | 2024-10-16 23:00
0 | 0 | 2024-10-16T23:30:00+01:00 | 2024-10-17T00:00:00+01:00 | 2024-10-16 | 23:30 | 2024-10-16 23:30
0 | 0 | 2024-10-17T00:00:00+01:00 | 2024-10-17T00:30:00+01:00 | 2024-10-17 | 0:00 | 2024-10-17
0 | 0 | 2024-10-17T00:30:00+01:00 | 2024-10-17T01:00:00+01:00 | 2024-10-17 | 0:30 | 2024-10-17 00:30
0 | 0 | 2024-10-17T01:00:00+01:00 | 2024-10-17T01:30:00+01:00 | 2024-10-17 | 1:00 | 2024-10-17 01:00
0 | 0 | 2024-10-17T01:30:00+01:00 | 2024-10-17T02:00:00+01:00 | 2024-10-17 | 1:30 | 2024-10-17 01:30
0 | 0 | 2024-10-17T02:00:00+01:00 | 2024-10-17T02:30:00+01:00 | 2024-10-17 | 2:00 | 2024-10-17 02:00
0 | 0 | 2024-10-17T02:30:00+01:00 | 2024-10-17T03:00:00+01:00 | 2024-10-17 | 2:30 | 2024-10-17 02:30
0 | 0 | 2024-10-17T03:00:00+01:00 | 2024-10-17T03:30:00+01:00 | 2024-10-17 | 3:00 | 2024-10-17 03:00
0 | 0 | 2024-10-17T03:30:00+01:00 | 2024-10-17T04:00:00+01:00 | 2024-10-17 | 3:30 | 2024-10-17 03:30
0 | 0 | 2024-10-17T04:00:00+01:00 | 2024-10-17T04:30:00+01:00 | 2024-10-17 | 4:00 | 2024-10-17 04:00
0 | 0 | 2024-10-17T04:30:00+01:00 | 2024-10-17T05:00:00+01:00 | 2024-10-17 | 4:30 | 2024-10-17 04:30
0 | 0 | 2024-10-17T05:00:00+01:00 | 2024-10-17T05:30:00+01:00 | 2024-10-17 | 5:00 | 2024-10-17 05:00
0 | 0 | 2024-10-17T05:30:00+01:00 | 2024-10-17T06:00:00+01:00 | 2024-10-17 | 5:30 | 2024-10-17 05:30
0 | 0 | 2024-10-17T06:00:00+01:00 | 2024-10-17T06:30:00+01:00 | 2024-10-17 | 6:00 | 2024-10-17 06:00
0 | 0 | 2024-10-17T06:30:00+01:00 | 2024-10-17T07:00:00+01:00 | 2024-10-17 | 6:30 | 2024-10-17 06:30
0.303 | 1.81 | 2024-10-17T07:00:00+01:00 | 2024-10-17T07:30:00+01:00 | 2024-10-17 | 7:00 | 2024-10-17 07:00
0 | 0 | 2024-10-17T07:30:00+01:00 | 2024-10-17T08:00:00+01:00 | 2024-10-17 | 7:30 | 2024-10-17 07:30
0 | 0 | 2024-10-17T08:00:00+01:00 | 2024-10-17T08:30:00+01:00 | 2024-10-17 | 8:00 | 2024-10-17 08:00
0.0112 | 0.07 | 2024-10-17T08:30:00+01:00 | 2024-10-17T09:00:00+01:00 | 2024-10-17 | 8:30 | 2024-10-17 08:30
0.2356 | 1.41 | 2024-10-17T09:00:00+01:00 | 2024-10-17T09:30:00+01:00 | 2024-10-17 | 9:00 | 2024-10-17 09:00
0 | 0 | 2024-10-17T09:30:00+01:00 | 2024-10-17T10:00:00+01:00 | 2024-10-17 | 9:30 | 2024-10-17 09:30
2.0983 | 12.52 | 2024-10-17T10:00:00+01:00 | 2024-10-17T10:30:00+01:00 | 2024-10-17 | 10:00 | 2024-10-17 10:00
1.6943 | 10.11 | 2024-10-17T10:30:00+01:00 | 2024-10-17T11:00:00+01:00 | 2024-10-17 | 10:30 | 2024-10-17 10:30
0 | 0 | 2024-10-17T11:00:00+01:00 | 2024-10-17T11:30:00+01:00 | 2024-10-17 | 11:00 | 2024-10-17 11:00
0 | 0 | 2024-10-17T11:30:00+01:00 | 2024-10-17T12:00:00+01:00 | 2024-10-17 | 11:30 | 2024-10-17 11:30
0 | 0 | 2024-10-17T12:00:00+01:00 | 2024-10-17T12:30:00+01:00 | 2024-10-17 | 12:00 | 2024-10-17 12:00
0 | 0 | 2024-10-17T12:30:00+01:00 | 2024-10-17T13:00:00+01:00 | 2024-10-17 | 12:30 | 2024-10-17 12:30
0 | 0 | 2024-10-17T13:00:00+01:00 | 2024-10-17T13:30:00+01:00 | 2024-10-17 | 13:00 | 2024-10-17 13:00
0 | 0 | 2024-10-17T13:30:00+01:00 | 2024-10-17T14:00:00+01:00 | 2024-10-17 | 13:30 | 2024-10-17 13:30
0 | 0 | 2024-10-17T14:00:00+01:00 | 2024-10-17T14:30:00+01:00 | 2024-10-17 | 14:00 | 2024-10-17 14:00
0 | 0 | 2024-10-17T14:30:00+01:00 | 2024-10-17T15:00:00+01:00 | 2024-10-17 | 14:30 | 2024-10-17 14:30
0 | 0 | 2024-10-17T15:00:00+01:00 | 2024-10-17T15:30:00+01:00 | 2024-10-17 | 15:00 | 2024-10-17 15:00
0 | 0 | 2024-10-17T15:30:00+01:00 | 2024-10-17T16:00:00+01:00 | 2024-10-17 | 15:30 | 2024-10-17 15:30
0 | 0 | 2024-10-17T16:00:00+01:00 | 2024-10-17T16:30:00+01:00 | 2024-10-17 | 16:00 | 2024-10-17 16:00
0 | 0 | 2024-10-17T16:30:00+01:00 | 2024-10-17T17:00:00+01:00 | 2024-10-17 | 16:30 | 2024-10-17 16:30
0 | 0 | 2024-10-17T17:00:00+01:00 | 2024-10-17T17:30:00+01:00 | 2024-10-17 | 17:00 | 2024-10-17 17:00
0 | 0 | 2024-10-17T17:30:00+01:00 | 2024-10-17T18:00:00+01:00 | 2024-10-17 | 17:30 | 2024-10-17 17:30
0 | 0 | 2024-10-17T18:00:00+01:00 | 2024-10-17T18:30:00+01:00 | 2024-10-17 | 18:00 | 2024-10-17 18:00
0 | 0 | 2024-10-17T18:30:00+01:00 | 2024-10-17T19:00:00+01:00 | 2024-10-17 | 18:30 | 2024-10-17 18:30
0 | 0 | 2024-10-17T19:00:00+01:00 | 2024-10-17T19:30:00+01:00 | 2024-10-17 | 19:00 | 2024-10-17 19:00
0.303 | 1.81 | 2024-10-17T19:30:00+01:00 | 2024-10-17T20:00:00+01:00 | 2024-10-17 | 19:30 | 2024-10-17 19:30
0 | 0 | 2024-10-17T20:00:00+01:00 | 2024-10-17T20:30:00+01:00 | 2024-10-17 | 20:00 | 2024-10-17 20:00
1.627 | 9.71 | 2024-10-17T20:30:00+01:00 | 2024-10-17T21:00:00+01:00 | 2024-10-17 | 20:30 | 2024-10-17 20:30
0.2917 | 1.74 | 2024-10-17T21:00:00+01:00 | 2024-10-17T21:30:00+01:00 | 2024-10-17 | 21:00 | 2024-10-17 21:00
0.2693 | 1.61 | 2024-10-17T21:30:00+01:00 | 2024-10-17T22:00:00+01:00 | 2024-10-17 | 21:30 | 2024-10-17 21:30
0 | 0 | 2024-10-17T22:00:00+01:00 | 2024-10-17T22:30:00+01:00 | 2024-10-17 | 22:00 | 2024-10-17 22:00
0 | 0 | 2024-10-17T22:30:00+01:00 | 2024-10-17T23:00:00+01:00 | 2024-10-17 | 22:30 | 2024-10-17 22:30
0.4937 | 2.95 | 2024-10-17T23:00:00+01:00 | 2024-10-17T23:30:00+01:00 | 2024-10-17 | 23:00 | 2024-10-17 23:00
0 | 0 | 2024-10-17T23:30:00+01:00 | 2024-10-18T00:00:00+01:00 | 2024-10-17 | 23:30 | 2024-10-17 23:30
0 | 0 | 2024-10-18T00:00:00+01:00 | 2024-10-18T00:30:00+01:00 | 2024-10-18 | 0:00 | 2024-10-18
0 | 0 | 2024-10-18T00:30:00+01:00 | 2024-10-18T01:00:00+01:00 | 2024-10-18 | 0:30 | 2024-10-18 00:30
0 | 0 | 2024-10-18T01:00:00+01:00 | 2024-10-18T01:30:00+01:00 | 2024-10-18 | 1:00 | 2024-10-18 01:00
0 | 0 | 2024-10-18T01:30:00+01:00 | 2024-10-18T02:00:00+01:00 | 2024-10-18 | 1:30 | 2024-10-18 01:30
0 | 0 | 2024-10-18T02:00:00+01:00 | 2024-10-18T02:30:00+01:00 | 2024-10-18 | 2:00 | 2024-10-18 02:00
0 | 0 | 2024-10-18T02:30:00+01:00 | 2024-10-18T03:00:00+01:00 | 2024-10-18 | 2:30 | 2024-10-18 02:30
0 | 0 | 2024-10-18T03:00:00+01:00 | 2024-10-18T03:30:00+01:00 | 2024-10-18 | 3:00 | 2024-10-18 03:00
0 | 0 | 2024-10-18T03:30:00+01:00 | 2024-10-18T04:00:00+01:00 | 2024-10-18 | 3:30 | 2024-10-18 03:30
0 | 0 | 2024-10-18T04:00:00+01:00 | 2024-10-18T04:30:00+01:00 | 2024-10-18 | 4:00 | 2024-10-18 04:00
0 | 0 | 2024-10-18T04:30:00+01:00 | 2024-10-18T05:00:00+01:00 | 2024-10-18 | 4:30 | 2024-10-18 04:30
0 | 0 | 2024-10-18T05:00:00+01:00 | 2024-10-18T05:30:00+01:00 | 2024-10-18 | 5:00 | 2024-10-18 05:00
0 | 0 | 2024-10-18T05:30:00+01:00 | 2024-10-18T06:00:00+01:00 | 2024-10-18 | 5:30 | 2024-10-18 05:30
0 | 0 | 2024-10-18T06:00:00+01:00 | 2024-10-18T06:30:00+01:00 | 2024-10-18 | 6:00 | 2024-10-18 06:00
0 | 0 | 2024-10-18T06:30:00+01:00 | 2024-10-18T07:00:00+01:00 | 2024-10-18 | 6:30 | 2024-10-18 06:30
0.1346 | 0.8 | 2024-10-18T07:00:00+01:00 | 2024-10-18T07:30:00+01:00 | 2024-10-18 | 7:00 | 2024-10-18 07:00
0 | 0 | 2024-10-18T07:30:00+01:00 | 2024-10-18T08:00:00+01:00 | 2024-10-18 | 7:30 | 2024-10-18 07:30
0.1795 | 1.07 | 2024-10-18T08:00:00+01:00 | 2024-10-18T08:30:00+01:00 | 2024-10-18 | 8:00 | 2024-10-18 08:00
0 | 0 | 2024-10-18T08:30:00+01:00 | 2024-10-18T09:00:00+01:00 | 2024-10-18 | 8:30 | 2024-10-18 08:30
0 | 0 | 2024-10-18T09:00:00+01:00 | 2024-10-18T09:30:00+01:00 | 2024-10-18 | 9:00 | 2024-10-18 09:00
0.0224 | 0.13 | 2024-10-18T09:30:00+01:00 | 2024-10-18T10:00:00+01:00 | 2024-10-18 | 9:30 | 2024-10-18 09:30
0.6171 | 3.68 | 2024-10-18T10:00:00+01:00 | 2024-10-18T10:30:00+01:00 | 2024-10-18 | 10:00 | 2024-10-18 10:00
0.6171 | 3.68 | 2024-10-18T10:30:00+01:00 | 2024-10-18T11:00:00+01:00 | 2024-10-18 | 10:30 | 2024-10-18 10:30
0.1683 | 1 | 2024-10-18T11:00:00+01:00 | 2024-10-18T11:30:00+01:00 | 2024-10-18 | 11:00 | 2024-10-18 11:00
0.0898 | 0.54 | 2024-10-18T11:30:00+01:00 | 2024-10-18T12:00:00+01:00 | 2024-10-18 | 11:30 | 2024-10-18 11:30
0 | 0 | 2024-10-18T12:00:00+01:00 | 2024-10-18T12:30:00+01:00 | 2024-10-18 | 12:00 | 2024-10-18 12:00
0.7742 | 4.62 | 2024-10-18T12:30:00+01:00 | 2024-10-18T13:00:00+01:00 | 2024-10-18 | 12:30 | 2024-10-18 12:30
0.0898 | 0.54 | 2024-10-18T13:00:00+01:00 | 2024-10-18T13:30:00+01:00 | 2024-10-18 | 13:00 | 2024-10-18 13:00
0 | 0 | 2024-10-18T13:30:00+01:00 | 2024-10-18T14:00:00+01:00 | 2024-10-18 | 13:30 | 2024-10-18 13:30
0.0449 | 0.27 | 2024-10-18T14:00:00+01:00 | 2024-10-18T14:30:00+01:00 | 2024-10-18 | 14:00 | 2024-10-18 14:00
0 | 0 | 2024-10-18T14:30:00+01:00 | 2024-10-18T15:00:00+01:00 | 2024-10-18 | 14:30 | 2024-10-18 14:30
0.0112 | 0.07 | 2024-10-18T15:00:00+01:00 | 2024-10-18T15:30:00+01:00 | 2024-10-18 | 15:00 | 2024-10-18 15:00
0 | 0 | 2024-10-18T15:30:00+01:00 | 2024-10-18T16:00:00+01:00 | 2024-10-18 | 15:30 | 2024-10-18 15:30
0 | 0 | 2024-10-18T16:00:00+01:00 | 2024-10-18T16:30:00+01:00 | 2024-10-18 | 16:00 | 2024-10-18 16:00
0.9986 | 5.96 | 2024-10-18T16:30:00+01:00 | 2024-10-18T17:00:00+01:00 | 2024-10-18 | 16:30 | 2024-10-18 16:30
1.0547 | 6.29 | 2024-10-18T17:00:00+01:00 | 2024-10-18T17:30:00+01:00 | 2024-10-18 | 17:00 | 2024-10-18 17:00
0.662 | 3.95 | 2024-10-18T17:30:00+01:00 | 2024-10-18T18:00:00+01:00 | 2024-10-18 | 17:30 | 2024-10-18 17:30
0.2469 | 1.47 | 2024-10-18T18:00:00+01:00 | 2024-10-18T18:30:00+01:00 | 2024-10-18 | 18:00 | 2024-10-18 18:00
0.0224 | 0.13 | 2024-10-18T18:30:00+01:00 | 2024-10-18T19:00:00+01:00 | 2024-10-18 | 18:30 | 2024-10-18 18:30
0.2469 | 1.47 | 2024-10-18T19:00:00+01:00 | 2024-10-18T19:30:00+01:00 | 2024-10-18 | 19:00 | 2024-10-18 19:00
0.3815 | 2.28 | 2024-10-18T19:30:00+01:00 | 2024-10-18T20:00:00+01:00 | 2024-10-18 | 19:30 | 2024-10-18 19:30
0.8303 | 4.95 | 2024-10-18T20:00:00+01:00 | 2024-10-18T20:30:00+01:00 | 2024-10-18 | 20:00 | 2024-10-18 20:00
0.1908 | 1.14 | 2024-10-18T20:30:00+01:00 | 2024-10-18T21:00:00+01:00 | 2024-10-18 | 20:30 | 2024-10-18 20:30
0.0224 | 0.13 | 2024-10-18T21:00:00+01:00 | 2024-10-18T21:30:00+01:00 | 2024-10-18 | 21:00 | 2024-10-18 21:00
0 | 0 | 2024-10-18T21:30:00+01:00 | 2024-10-18T22:00:00+01:00 | 2024-10-18 | 21:30 | 2024-10-18 21:30
0 | 0 | 2024-10-18T22:00:00+01:00 | 2024-10-18T22:30:00+01:00 | 2024-10-18 | 22:00 | 2024-10-18 22:00
0 | 0 | 2024-10-18T22:30:00+01:00 | 2024-10-18T23:00:00+01:00 | 2024-10-18 | 22:30 | 2024-10-18 22:30
0.0224 | 0.13 | 2024-10-18T23:00:00+01:00 | 2024-10-18T23:30:00+01:00 | 2024-10-18 | 23:00 | 2024-10-18 23:00
0.101 | 0.6 | 2024-10-18T23:30:00+01:00 | 2024-10-19T00:00:00+01:00 | 2024-10-18 | 23:30 | 2024-10-18 23:30
0 | 0 | 2024-10-19T00:00:00+01:00 | 2024-10-19T00:30:00+01:00 | 2024-10-19 | 0:00 | 2024-10-19
0 | 0 | 2024-10-19T00:30:00+01:00 | 2024-10-19T01:00:00+01:00 | 2024-10-19 | 0:30 | 2024-10-19 00:30
0 | 0 | 2024-10-19T01:00:00+01:00 | 2024-10-19T01:30:00+01:00 | 2024-10-19 | 1:00 | 2024-10-19 01:00
0 | 0 | 2024-10-19T01:30:00+01:00 | 2024-10-19T02:00:00+01:00 | 2024-10-19 | 1:30 | 2024-10-19 01:30
0 | 0 | 2024-10-19T02:00:00+01:00 | 2024-10-19T02:30:00+01:00 | 2024-10-19 | 2:00 | 2024-10-19 02:00
0 | 0 | 2024-10-19T02:30:00+01:00 | 2024-10-19T03:00:00+01:00 | 2024-10-19 | 2:30 | 2024-10-19 02:30
0 | 0 | 2024-10-19T03:00:00+01:00 | 2024-10-19T03:30:00+01:00 | 2024-10-19 | 3:00 | 2024-10-19 03:00
0 | 0 | 2024-10-19T03:30:00+01:00 | 2024-10-19T04:00:00+01:00 | 2024-10-19 | 3:30 | 2024-10-19 03:30
0 | 0 | 2024-10-19T04:00:00+01:00 | 2024-10-19T04:30:00+01:00 | 2024-10-19 | 4:00 | 2024-10-19 04:00
0 | 0 | 2024-10-19T04:30:00+01:00 | 2024-10-19T05:00:00+01:00 | 2024-10-19 | 4:30 | 2024-10-19 04:30
0 | 0 | 2024-10-19T05:00:00+01:00 | 2024-10-19T05:30:00+01:00 | 2024-10-19 | 5:00 | 2024-10-19 05:00
0 | 0 | 2024-10-19T05:30:00+01:00 | 2024-10-19T06:00:00+01:00 | 2024-10-19 | 5:30 | 2024-10-19 05:30
0 | 0 | 2024-10-19T06:00:00+01:00 | 2024-10-19T06:30:00+01:00 | 2024-10-19 | 6:00 | 2024-10-19 06:00
0 | 0 | 2024-10-19T06:30:00+01:00 | 2024-10-19T07:00:00+01:00 | 2024-10-19 | 6:30 | 2024-10-19 06:30
0 | 0 | 2024-10-19T07:00:00+01:00 | 2024-10-19T07:30:00+01:00 | 2024-10-19 | 7:00 | 2024-10-19 07:00
0.0112 | 0.07 | 2024-10-19T07:30:00+01:00 | 2024-10-19T08:00:00+01:00 | 2024-10-19 | 7:30 | 2024-10-19 07:30
0 | 0 | 2024-10-19T08:00:00+01:00 | 2024-10-19T08:30:00+01:00 | 2024-10-19 | 8:00 | 2024-10-19 08:00
0 | 0 | 2024-10-19T08:30:00+01:00 | 2024-10-19T09:00:00+01:00 | 2024-10-19 | 8:30 | 2024-10-19 08:30
1.0772 | 6.43 | 2024-10-19T09:00:00+01:00 | 2024-10-19T09:30:00+01:00 | 2024-10-19 | 9:00 | 2024-10-19 09:00
0 | 0 | 2024-10-19T09:30:00+01:00 | 2024-10-19T10:00:00+01:00 | 2024-10-19 | 9:30 | 2024-10-19 09:30
0.0224 | 0.13 | 2024-10-19T10:00:00+01:00 | 2024-10-19T10:30:00+01:00 | 2024-10-19 | 10:00 | 2024-10-19 10:00
0.0224 | 0.13 | 2024-10-19T10:30:00+01:00 | 2024-10-19T11:00:00+01:00 | 2024-10-19 | 10:30 | 2024-10-19 10:30
0.7406 | 4.42 | 2024-10-19T11:00:00+01:00 | 2024-10-19T11:30:00+01:00 | 2024-10-19 | 11:00 | 2024-10-19 11:00
0.0224 | 0.13 | 2024-10-19T11:30:00+01:00 | 2024-10-19T12:00:00+01:00 | 2024-10-19 | 11:30 | 2024-10-19 11:30
0.3591 | 2.14 | 2024-10-19T12:00:00+01:00 | 2024-10-19T12:30:00+01:00 | 2024-10-19 | 12:00 | 2024-10-19 12:00
0 | 0 | 2024-10-19T12:30:00+01:00 | 2024-10-19T13:00:00+01:00 | 2024-10-19 | 12:30 | 2024-10-19 12:30
0.2805 | 1.67 | 2024-10-19T13:00:00+01:00 | 2024-10-19T13:30:00+01:00 | 2024-10-19 | 13:00 | 2024-10-19 13:00
0.1908 | 1.14 | 2024-10-19T13:30:00+01:00 | 2024-10-19T14:00:00+01:00 | 2024-10-19 | 13:30 | 2024-10-19 13:30
0 | 0 | 2024-10-19T14:00:00+01:00 | 2024-10-19T14:30:00+01:00 | 2024-10-19 | 14:00 | 2024-10-19 14:00
0 | 0 | 2024-10-19T14:30:00+01:00 | 2024-10-19T15:00:00+01:00 | 2024-10-19 | 14:30 | 2024-10-19 14:30
0.0785 | 0.47 | 2024-10-19T15:00:00+01:00 | 2024-10-19T15:30:00+01:00 | 2024-10-19 | 15:00 | 2024-10-19 15:00
0 | 0 | 2024-10-19T15:30:00+01:00 | 2024-10-19T16:00:00+01:00 | 2024-10-19 | 15:30 | 2024-10-19 15:30
0 | 0 | 2024-10-19T16:00:00+01:00 | 2024-10-19T16:30:00+01:00 | 2024-10-19 | 16:00 | 2024-10-19 16:00
0 | 0 | 2024-10-19T16:30:00+01:00 | 2024-10-19T17:00:00+01:00 | 2024-10-19 | 16:30 | 2024-10-19 16:30
0 | 0 | 2024-10-19T17:00:00+01:00 | 2024-10-19T17:30:00+01:00 | 2024-10-19 | 17:00 | 2024-10-19 17:00
0 | 0 | 2024-10-19T17:30:00+01:00 | 2024-10-19T18:00:00+01:00 | 2024-10-19 | 17:30 | 2024-10-19 17:30
0 | 0 | 2024-10-19T18:00:00+01:00 | 2024-10-19T18:30:00+01:00 | 2024-10-19 | 18:00 | 2024-10-19 18:00
3.2428 | 19.35 | 2024-10-19T18:30:00+01:00 | 2024-10-19T19:00:00+01:00 | 2024-10-19 | 18:30 | 2024-10-19 18:30
0.4713 | 2.81 | 2024-10-19T19:00:00+01:00 | 2024-10-19T19:30:00+01:00 | 2024-10-19 | 19:00 | 2024-10-19 19:00
0.0337 | 0.2 | 2024-10-19T19:30:00+01:00 | 2024-10-19T20:00:00+01:00 | 2024-10-19 | 19:30 | 2024-10-19 19:30
0.1795 | 1.07 | 2024-10-19T20:00:00+01:00 | 2024-10-19T20:30:00+01:00 | 2024-10-19 | 20:00 | 2024-10-19 20:00
0 | 0 | 2024-10-19T20:30:00+01:00 | 2024-10-19T21:00:00+01:00 | 2024-10-19 | 20:30 | 2024-10-19 20:30
0.2132 | 1.27 | 2024-10-19T21:00:00+01:00 | 2024-10-19T21:30:00+01:00 | 2024-10-19 | 21:00 | 2024-10-19 21:00
0 | 0 | 2024-10-19T21:30:00+01:00 | 2024-10-19T22:00:00+01:00 | 2024-10-19 | 21:30 | 2024-10-19 21:30
0.0224 | 0.13 | 2024-10-19T22:00:00+01:00 | 2024-10-19T22:30:00+01:00 | 2024-10-19 | 22:00 | 2024-10-19 22:00
0.0224 | 0.13 | 2024-10-19T22:30:00+01:00 | 2024-10-19T23:00:00+01:00 | 2024-10-19 | 22:30 | 2024-10-19 22:30
0 | 0 | 2024-10-19T23:00:00+01:00 | 2024-10-19T23:30:00+01:00 | 2024-10-19 | 23:00 | 2024-10-19 23:00
0.0224 | 0.13 | 2024-10-19T23:30:00+01:00 | 2024-10-20T00:00:00+01:00 | 2024-10-19 | 23:30 | 2024-10-19 23:30
0.1908 | 1.14 | 2024-10-20T00:00:00+01:00 | 2024-10-20T00:30:00+01:00 | 2024-10-20 | 0:00 | 2024-10-20
0 | 0 | 2024-10-20T00:30:00+01:00 | 2024-10-20T01:00:00+01:00 | 2024-10-20 | 0:30 | 2024-10-20 00:30
0 | 0 | 2024-10-20T01:00:00+01:00 | 2024-10-20T01:30:00+01:00 | 2024-10-20 | 1:00 | 2024-10-20 01:00
0 | 0 | 2024-10-20T01:30:00+01:00 | 2024-10-20T02:00:00+01:00 | 2024-10-20 | 1:30 | 2024-10-20 01:30
0 | 0 | 2024-10-20T02:00:00+01:00 | 2024-10-20T02:30:00+01:00 | 2024-10-20 | 2:00 | 2024-10-20 02:00
0 | 0 | 2024-10-20T02:30:00+01:00 | 2024-10-20T03:00:00+01:00 | 2024-10-20 | 2:30 | 2024-10-20 02:30
0 | 0 | 2024-10-20T03:00:00+01:00 | 2024-10-20T03:30:00+01:00 | 2024-10-20 | 3:00 | 2024-10-20 03:00
0 | 0 | 2024-10-20T03:30:00+01:00 | 2024-10-20T04:00:00+01:00 | 2024-10-20 | 3:30 | 2024-10-20 03:30
0 | 0 | 2024-10-20T04:00:00+01:00 | 2024-10-20T04:30:00+01:00 | 2024-10-20 | 4:00 | 2024-10-20 04:00
0 | 0 | 2024-10-20T04:30:00+01:00 | 2024-10-20T05:00:00+01:00 | 2024-10-20 | 4:30 | 2024-10-20 04:30
0 | 0 | 2024-10-20T05:00:00+01:00 | 2024-10-20T05:30:00+01:00 | 2024-10-20 | 5:00 | 2024-10-20 05:00
0 | 0 | 2024-10-20T05:30:00+01:00 | 2024-10-20T06:00:00+01:00 | 2024-10-20 | 5:30 | 2024-10-20 05:30
0 | 0 | 2024-10-20T06:00:00+01:00 | 2024-10-20T06:30:00+01:00 | 2024-10-20 | 6:00 | 2024-10-20 06:00
0 | 0 | 2024-10-20T06:30:00+01:00 | 2024-10-20T07:00:00+01:00 | 2024-10-20 | 6:30 | 2024-10-20 06:30
0 | 0 | 2024-10-20T07:00:00+01:00 | 2024-10-20T07:30:00+01:00 | 2024-10-20 | 7:00 | 2024-10-20 07:00
0 | 0 | 2024-10-20T07:30:00+01:00 | 2024-10-20T08:00:00+01:00 | 2024-10-20 | 7:30 | 2024-10-20 07:30
0.0898 | 0.54 | 2024-10-20T08:00:00+01:00 | 2024-10-20T08:30:00+01:00 | 2024-10-20 | 8:00 | 2024-10-20 08:00
0 | 0 | 2024-10-20T08:30:00+01:00 | 2024-10-20T09:00:00+01:00 | 2024-10-20 | 8:30 | 2024-10-20 08:30
0.0224 | 0.13 | 2024-10-20T09:00:00+01:00 | 2024-10-20T09:30:00+01:00 | 2024-10-20 | 9:00 | 2024-10-20 09:00
0.202 | 1.21 | 2024-10-20T09:30:00+01:00 | 2024-10-20T10:00:00+01:00 | 2024-10-20 | 9:30 | 2024-10-20 09:30
0 | 0 | 2024-10-20T10:00:00+01:00 | 2024-10-20T10:30:00+01:00 | 2024-10-20 | 10:00 | 2024-10-20 10:00
0 | 0 | 2024-10-20T10:30:00+01:00 | 2024-10-20T11:00:00+01:00 | 2024-10-20 | 10:30 | 2024-10-20 10:30
0 | 0 | 2024-10-20T11:00:00+01:00 | 2024-10-20T11:30:00+01:00 | 2024-10-20 | 11:00 | 2024-10-20 11:00
0 | 0 | 2024-10-20T11:30:00+01:00 | 2024-10-20T12:00:00+01:00 | 2024-10-20 | 11:30 | 2024-10-20 11:30
0 | 0 | 2024-10-20T12:00:00+01:00 | 2024-10-20T12:30:00+01:00 | 2024-10-20 | 12:00 | 2024-10-20 12:00
0 | 0 | 2024-10-20T12:30:00+01:00 | 2024-10-20T13:00:00+01:00 | 2024-10-20 | 12:30 | 2024-10-20 12:30
0.1122 | 0.67 | 2024-10-20T13:00:00+01:00 | 2024-10-20T13:30:00+01:00 | 2024-10-20 | 13:00 | 2024-10-20 13:00
0 | 0 | 2024-10-20T13:30:00+01:00 | 2024-10-20T14:00:00+01:00 | 2024-10-20 | 13:30 | 2024-10-20 13:30
0 | 0 | 2024-10-20T14:00:00+01:00 | 2024-10-20T14:30:00+01:00 | 2024-10-20 | 14:00 | 2024-10-20 14:00
0.5386 | 3.21 | 2024-10-20T14:30:00+01:00 | 2024-10-20T15:00:00+01:00 | 2024-10-20 | 14:30 | 2024-10-20 14:30
0.0449 | 0.27 | 2024-10-20T15:00:00+01:00 | 2024-10-20T15:30:00+01:00 | 2024-10-20 | 15:00 | 2024-10-20 15:00
0 | 0 | 2024-10-20T15:30:00+01:00 | 2024-10-20T16:00:00+01:00 | 2024-10-20 | 15:30 | 2024-10-20 15:30
0.5274 | 3.15 | 2024-10-20T16:00:00+01:00 | 2024-10-20T16:30:00+01:00 | 2024-10-20 | 16:00 | 2024-10-20 16:00
0.6508 | 3.88 | 2024-10-20T16:30:00+01:00 | 2024-10-20T17:00:00+01:00 | 2024-10-20 | 16:30 | 2024-10-20 16:30
0.1459 | 0.87 | 2024-10-20T17:00:00+01:00 | 2024-10-20T17:30:00+01:00 | 2024-10-20 | 17:00 | 2024-10-20 17:00
3.3774 | 20.15 | 2024-10-20T17:30:00+01:00 | 2024-10-20T18:00:00+01:00 | 2024-10-20 | 17:30 | 2024-10-20 17:30
2.3563 | 14.06 | 2024-10-20T18:00:00+01:00 | 2024-10-20T18:30:00+01:00 | 2024-10-20 | 18:00 | 2024-10-20 18:00
3.4111 | 20.35 | 2024-10-20T18:30:00+01:00 | 2024-10-20T19:00:00+01:00 | 2024-10-20 | 18:30 | 2024-10-20 18:30
3.6355 | 21.69 | 2024-10-20T19:00:00+01:00 | 2024-10-20T19:30:00+01:00 | 2024-10-20 | 19:00 | 2024-10-20 19:00
0.1459 | 0.87 | 2024-10-20T19:30:00+01:00 | 2024-10-20T20:00:00+01:00 | 2024-10-20 | 19:30 | 2024-10-20 19:30
0 | 0 | 2024-10-20T20:00:00+01:00 | 2024-10-20T20:30:00+01:00 | 2024-10-20 | 20:00 | 2024-10-20 20:00
0 | 0 | 2024-10-20T20:30:00+01:00 | 2024-10-20T21:00:00+01:00 | 2024-10-20 | 20:30 | 2024-10-20 20:30
0 | 0 | 2024-10-20T21:00:00+01:00 | 2024-10-20T21:30:00+01:00 | 2024-10-20 | 21:00 | 2024-10-20 21:00
0.1571 | 0.94 | 2024-10-20T21:30:00+01:00 | 2024-10-20T22:00:00+01:00 | 2024-10-20 | 21:30 | 2024-10-20 21:30
0.0785 | 0.47 | 2024-10-20T22:00:00+01:00 | 2024-10-20T22:30:00+01:00 | 2024-10-20 | 22:00 | 2024-10-20 22:00
0 | 0 | 2024-10-20T22:30:00+01:00 | 2024-10-20T23:00:00+01:00 | 2024-10-20 | 22:30 | 2024-10-20 22:30
0 | 0 | 2024-10-20T23:00:00+01:00 | 2024-10-20T23:30:00+01:00 | 2024-10-20 | 23:00 | 2024-10-20 23:00
0 | 0 | 2024-10-20T23:30:00+01:00 | 2024-10-21T00:00:00+01:00 | 2024-10-20 | 23:30 | 2024-10-20 23:30
0 | 0 | 2024-10-21T00:00:00+01:00 | 2024-10-21T00:30:00+01:00 | 2024-10-21 | 0:00 | 2024-10-21
0 | 0 | 2024-10-21T00:30:00+01:00 | 2024-10-21T01:00:00+01:00 | 2024-10-21 | 0:30 | 2024-10-21 00:30
0 | 0 | 2024-10-21T01:00:00+01:00 | 2024-10-21T01:30:00+01:00 | 2024-10-21 | 1:00 | 2024-10-21 01:00
0 | 0 | 2024-10-21T01:30:00+01:00 | 2024-10-21T02:00:00+01:00 | 2024-10-21 | 1:30 | 2024-10-21 01:30
0 | 0 | 2024-10-21T02:00:00+01:00 | 2024-10-21T02:30:00+01:00 | 2024-10-21 | 2:00 | 2024-10-21 02:00
0 | 0 | 2024-10-21T02:30:00+01:00 | 2024-10-21T03:00:00+01:00 | 2024-10-21 | 2:30 | 2024-10-21 02:30
0 | 0 | 2024-10-21T03:00:00+01:00 | 2024-10-21T03:30:00+01:00 | 2024-10-21 | 3:00 | 2024-10-21 03:00
0 | 0 | 2024-10-21T03:30:00+01:00 | 2024-10-21T04:00:00+01:00 | 2024-10-21 | 3:30 | 2024-10-21 03:30
0 | 0 | 2024-10-21T04:00:00+01:00 | 2024-10-21T04:30:00+01:00 | 2024-10-21 | 4:00 | 2024-10-21 04:00
0 | 0 | 2024-10-21T04:30:00+01:00 | 2024-10-21T05:00:00+01:00 | 2024-10-21 | 4:30 | 2024-10-21 04:30
0 | 0 | 2024-10-21T05:00:00+01:00 | 2024-10-21T05:30:00+01:00 | 2024-10-21 | 5:00 | 2024-10-21 05:00
0 | 0 | 2024-10-21T05:30:00+01:00 | 2024-10-21T06:00:00+01:00 | 2024-10-21 | 5:30 | 2024-10-21 05:30
0 | 0 | 2024-10-21T06:00:00+01:00 | 2024-10-21T06:30:00+01:00 | 2024-10-21 | 6:00 | 2024-10-21 06:00
0 | 0 | 2024-10-21T06:30:00+01:00 | 2024-10-21T07:00:00+01:00 | 2024-10-21 | 6:30 | 2024-10-21 06:30
0 | 0 | 2024-10-21T07:00:00+01:00 | 2024-10-21T07:30:00+01:00 | 2024-10-21 | 7:00 | 2024-10-21 07:00
0 | 0 | 2024-10-21T07:30:00+01:00 | 2024-10-21T08:00:00+01:00 | 2024-10-21 | 7:30 | 2024-10-21 07:30
0.0561 | 0.33 | 2024-10-21T08:00:00+01:00 | 2024-10-21T08:30:00+01:00 | 2024-10-21 | 8:00 | 2024-10-21 08:00
0 | 0 | 2024-10-21T08:30:00+01:00 | 2024-10-21T09:00:00+01:00 | 2024-10-21 | 8:30 | 2024-10-21 08:30
0.2805 | 1.67 | 2024-10-21T09:00:00+01:00 | 2024-10-21T09:30:00+01:00 | 2024-10-21 | 9:00 | 2024-10-21 09:00
0.3254 | 1.94 | 2024-10-21T09:30:00+01:00 | 2024-10-21T10:00:00+01:00 | 2024-10-21 | 9:30 | 2024-10-21 09:30
0.0898 | 0.54 | 2024-10-21T10:00:00+01:00 | 2024-10-21T10:30:00+01:00 | 2024-10-21 | 10:00 | 2024-10-21 10:00
0 | 0 | 2024-10-21T10:30:00+01:00 | 2024-10-21T11:00:00+01:00 | 2024-10-21 | 10:30 | 2024-10-21 10:30
0 | 0 | 2024-10-21T11:00:00+01:00 | 2024-10-21T11:30:00+01:00 | 2024-10-21 | 11:00 | 2024-10-21 11:00
0 | 0 | 2024-10-21T11:30:00+01:00 | 2024-10-21T12:00:00+01:00 | 2024-10-21 | 11:30 | 2024-10-21 11:30
0 | 0 | 2024-10-21T12:00:00+01:00 | 2024-10-21T12:30:00+01:00 | 2024-10-21 | 12:00 | 2024-10-21 12:00
0 | 0 | 2024-10-21T12:30:00+01:00 | 2024-10-21T13:00:00+01:00 | 2024-10-21 | 12:30 | 2024-10-21 12:30
0 | 0 | 2024-10-21T13:00:00+01:00 | 2024-10-21T13:30:00+01:00 | 2024-10-21 | 13:00 | 2024-10-21 13:00
0 | 0 | 2024-10-21T13:30:00+01:00 | 2024-10-21T14:00:00+01:00 | 2024-10-21 | 13:30 | 2024-10-21 13:30
0 | 0 | 2024-10-21T14:00:00+01:00 | 2024-10-21T14:30:00+01:00 | 2024-10-21 | 14:00 | 2024-10-21 14:00
0 | 0 | 2024-10-21T14:30:00+01:00 | 2024-10-21T15:00:00+01:00 | 2024-10-21 | 14:30 | 2024-10-21 14:30
0 | 0 | 2024-10-21T15:00:00+01:00 | 2024-10-21T15:30:00+01:00 | 2024-10-21 | 15:00 | 2024-10-21 15:00
0.1234 | 0.74 | 2024-10-21T15:30:00+01:00 | 2024-10-21T16:00:00+01:00 | 2024-10-21 | 15:30 | 2024-10-21 15:30
0 | 0 | 2024-10-21T16:00:00+01:00 | 2024-10-21T16:30:00+01:00 | 2024-10-21 | 16:00 | 2024-10-21 16:00
0 | 0 | 2024-10-21T16:30:00+01:00 | 2024-10-21T17:00:00+01:00 | 2024-10-21 | 16:30 | 2024-10-21 16:30
0 | 0 | 2024-10-21T17:00:00+01:00 | 2024-10-21T17:30:00+01:00 | 2024-10-21 | 17:00 | 2024-10-21 17:00
0 | 0 | 2024-10-21T17:30:00+01:00 | 2024-10-21T18:00:00+01:00 | 2024-10-21 | 17:30 | 2024-10-21 17:30
0 | 0 | 2024-10-21T18:00:00+01:00 | 2024-10-21T18:30:00+01:00 | 2024-10-21 | 18:00 | 2024-10-21 18:00
0 | 0 | 2024-10-21T18:30:00+01:00 | 2024-10-21T19:00:00+01:00 | 2024-10-21 | 18:30 | 2024-10-21 18:30
0.0898 | 0.54 | 2024-10-21T19:00:00+01:00 | 2024-10-21T19:30:00+01:00 | 2024-10-21 | 19:00 | 2024-10-21 19:00
0.1459 | 0.87 | 2024-10-21T19:30:00+01:00 | 2024-10-21T20:00:00+01:00 | 2024-10-21 | 19:30 | 2024-10-21 19:30
0 | 0 | 2024-10-21T20:00:00+01:00 | 2024-10-21T20:30:00+01:00 | 2024-10-21 | 20:00 | 2024-10-21 20:00
0.0561 | 0.33 | 2024-10-21T20:30:00+01:00 | 2024-10-21T21:00:00+01:00 | 2024-10-21 | 20:30 | 2024-10-21 20:30
0 | 0 | 2024-10-21T21:00:00+01:00 | 2024-10-21T21:30:00+01:00 | 2024-10-21 | 21:00 | 2024-10-21 21:00
0 | 0 | 2024-10-21T21:30:00+01:00 | 2024-10-21T22:00:00+01:00 | 2024-10-21 | 21:30 | 2024-10-21 21:30
0.0449 | 0.27 | 2024-10-21T22:00:00+01:00 | 2024-10-21T22:30:00+01:00 | 2024-10-21 | 22:00 | 2024-10-21 22:00
0 | 0 | 2024-10-21T22:30:00+01:00 | 2024-10-21T23:00:00+01:00 | 2024-10-21 | 22:30 | 2024-10-21 22:30
0 | 0 | 2024-10-21T23:00:00+01:00 | 2024-10-21T23:30:00+01:00 | 2024-10-21 | 23:00 | 2024-10-21 23:00
0 | 0 | 2024-10-21T23:30:00+01:00 | 2024-10-22T00:00:00+01:00 | 2024-10-21 | 23:30 | 2024-10-21 23:30
0 | 0 | 2024-10-22T00:00:00+01:00 | 2024-10-22T00:30:00+01:00 | 2024-10-22 | 0:00 | 2024-10-22
0 | 0 | 2024-10-22T00:30:00+01:00 | 2024-10-22T01:00:00+01:00 | 2024-10-22 | 0:30 | 2024-10-22 00:30
0 | 0 | 2024-10-22T01:00:00+01:00 | 2024-10-22T01:30:00+01:00 | 2024-10-22 | 1:00 | 2024-10-22 01:00
0 | 0 | 2024-10-22T01:30:00+01:00 | 2024-10-22T02:00:00+01:00 | 2024-10-22 | 1:30 | 2024-10-22 01:30
0 | 0 | 2024-10-22T02:00:00+01:00 | 2024-10-22T02:30:00+01:00 | 2024-10-22 | 2:00 | 2024-10-22 02:00
0 | 0 | 2024-10-22T02:30:00+01:00 | 2024-10-22T03:00:00+01:00 | 2024-10-22 | 2:30 | 2024-10-22 02:30
0 | 0 | 2024-10-22T03:00:00+01:00 | 2024-10-22T03:30:00+01:00 | 2024-10-22 | 3:00 | 2024-10-22 03:00
0 | 0 | 2024-10-22T03:30:00+01:00 | 2024-10-22T04:00:00+01:00 | 2024-10-22 | 3:30 | 2024-10-22 03:30
0 | 0 | 2024-10-22T04:00:00+01:00 | 2024-10-22T04:30:00+01:00 | 2024-10-22 | 4:00 | 2024-10-22 04:00
0 | 0 | 2024-10-22T04:30:00+01:00 | 2024-10-22T05:00:00+01:00 | 2024-10-22 | 4:30 | 2024-10-22 04:30
0 | 0 | 2024-10-22T05:00:00+01:00 | 2024-10-22T05:30:00+01:00 | 2024-10-22 | 5:00 | 2024-10-22 05:00
0 | 0 | 2024-10-22T05:30:00+01:00 | 2024-10-22T06:00:00+01:00 | 2024-10-22 | 5:30 | 2024-10-22 05:30
0 | 0 | 2024-10-22T06:00:00+01:00 | 2024-10-22T06:30:00+01:00 | 2024-10-22 | 6:00 | 2024-10-22 06:00
0 | 0 | 2024-10-22T06:30:00+01:00 | 2024-10-22T07:00:00+01:00 | 2024-10-22 | 6:30 | 2024-10-22 06:30
0.1795 | 1.07 | 2024-10-22T07:00:00+01:00 | 2024-10-22T07:30:00+01:00 | 2024-10-22 | 7:00 | 2024-10-22 07:00
0.3142 | 1.87 | 2024-10-22T07:30:00+01:00 | 2024-10-22T08:00:00+01:00 | 2024-10-22 | 7:30 | 2024-10-22 07:30
0 | 0 | 2024-10-22T08:00:00+01:00 | 2024-10-22T08:30:00+01:00 | 2024-10-22 | 8:00 | 2024-10-22 08:00
0 | 0 | 2024-10-22T08:30:00+01:00 | 2024-10-22T09:00:00+01:00 | 2024-10-22 | 8:30 | 2024-10-22 08:30
0 | 0 | 2024-10-22T09:00:00+01:00 | 2024-10-22T09:30:00+01:00 | 2024-10-22 | 9:00 | 2024-10-22 09:00
0 | 0 | 2024-10-22T09:30:00+01:00 | 2024-10-22T10:00:00+01:00 | 2024-10-22 | 9:30 | 2024-10-22 09:30
0 | 0 | 2024-10-22T10:00:00+01:00 | 2024-10-22T10:30:00+01:00 | 2024-10-22 | 10:00 | 2024-10-22 10:00
0 | 0 | 2024-10-22T10:30:00+01:00 | 2024-10-22T11:00:00+01:00 | 2024-10-22 | 10:30 | 2024-10-22 10:30
0 | 0 | 2024-10-22T11:00:00+01:00 | 2024-10-22T11:30:00+01:00 | 2024-10-22 | 11:00 | 2024-10-22 11:00
0.0449 | 0.27 | 2024-10-22T11:30:00+01:00 | 2024-10-22T12:00:00+01:00 | 2024-10-22 | 11:30 | 2024-10-22 11:30
0 | 0 | 2024-10-22T12:00:00+01:00 | 2024-10-22T12:30:00+01:00 | 2024-10-22 | 12:00 | 2024-10-22 12:00
0 | 0 | 2024-10-22T12:30:00+01:00 | 2024-10-22T13:00:00+01:00 | 2024-10-22 | 12:30 | 2024-10-22 12:30
0 | 0 | 2024-10-22T13:00:00+01:00 | 2024-10-22T13:30:00+01:00 | 2024-10-22 | 13:00 | 2024-10-22 13:00
0 | 0 | 2024-10-22T13:30:00+01:00 | 2024-10-22T14:00:00+01:00 | 2024-10-22 | 13:30 | 2024-10-22 13:30
0 | 0 | 2024-10-22T14:00:00+01:00 | 2024-10-22T14:30:00+01:00 | 2024-10-22 | 14:00 | 2024-10-22 14:00
0 | 0 | 2024-10-22T14:30:00+01:00 | 2024-10-22T15:00:00+01:00 | 2024-10-22 | 14:30 | 2024-10-22 14:30
0 | 0 | 2024-10-22T15:00:00+01:00 | 2024-10-22T15:30:00+01:00 | 2024-10-22 | 15:00 | 2024-10-22 15:00
0.1346 | 0.8 | 2024-10-22T15:30:00+01:00 | 2024-10-22T16:00:00+01:00 | 2024-10-22 | 15:30 | 2024-10-22 15:30
0 | 0 | 2024-10-22T16:00:00+01:00 | 2024-10-22T16:30:00+01:00 | 2024-10-22 | 16:00 | 2024-10-22 16:00
0 | 0 | 2024-10-22T16:30:00+01:00 | 2024-10-22T17:00:00+01:00 | 2024-10-22 | 16:30 | 2024-10-22 16:30
0 | 0 | 2024-10-22T17:00:00+01:00 | 2024-10-22T17:30:00+01:00 | 2024-10-22 | 17:00 | 2024-10-22 17:00
0.0112 | 0.07 | 2024-10-22T17:30:00+01:00 | 2024-10-22T18:00:00+01:00 | 2024-10-22 | 17:30 | 2024-10-22 17:30
0 | 0 | 2024-10-22T18:00:00+01:00 | 2024-10-22T18:30:00+01:00 | 2024-10-22 | 18:00 | 2024-10-22 18:00
0 | 0 | 2024-10-22T18:30:00+01:00 | 2024-10-22T19:00:00+01:00 | 2024-10-22 | 18:30 | 2024-10-22 18:30
0 | 0 | 2024-10-22T19:00:00+01:00 | 2024-10-22T19:30:00+01:00 | 2024-10-22 | 19:00 | 2024-10-22 19:00
0.5274 | 3.15 | 2024-10-22T19:30:00+01:00 | 2024-10-22T20:00:00+01:00 | 2024-10-22 | 19:30 | 2024-10-22 19:30
0.0561 | 0.33 | 2024-10-22T20:00:00+01:00 | 2024-10-22T20:30:00+01:00 | 2024-10-22 | 20:00 | 2024-10-22 20:00
0 | 0 | 2024-10-22T20:30:00+01:00 | 2024-10-22T21:00:00+01:00 | 2024-10-22 | 20:30 | 2024-10-22 20:30
0.4825 | 2.88 | 2024-10-22T21:00:00+01:00 | 2024-10-22T21:30:00+01:00 | 2024-10-22 | 21:00 | 2024-10-22 21:00
0 | 0 | 2024-10-22T21:30:00+01:00 | 2024-10-22T22:00:00+01:00 | 2024-10-22 | 21:30 | 2024-10-22 21:30
0 | 0 | 2024-10-22T22:00:00+01:00 | 2024-10-22T22:30:00+01:00 | 2024-10-22 | 22:00 | 2024-10-22 22:00
0.2693 | 1.61 | 2024-10-22T22:30:00+01:00 | 2024-10-22T23:00:00+01:00 | 2024-10-22 | 22:30 | 2024-10-22 22:30
0.0112 | 0.07 | 2024-10-22T23:00:00+01:00 | 2024-10-22T23:30:00+01:00 | 2024-10-22 | 23:00 | 2024-10-22 23:00
0 | 0 | 2024-10-22T23:30:00+01:00 | 2024-10-23T00:00:00+01:00 | 2024-10-22 | 23:30 | 2024-10-22 23:30
0 | 0 | 2024-10-23T00:00:00+01:00 | 2024-10-23T00:30:00+01:00 | 2024-10-23 | 0:00 | 2024-10-23
0 | 0 | 2024-10-23T00:30:00+01:00 | 2024-10-23T01:00:00+01:00 | 2024-10-23 | 0:30 | 2024-10-23 00:30
0 | 0 | 2024-10-23T01:00:00+01:00 | 2024-10-23T01:30:00+01:00 | 2024-10-23 | 1:00 | 2024-10-23 01:00
0 | 0 | 2024-10-23T01:30:00+01:00 | 2024-10-23T02:00:00+01:00 | 2024-10-23 | 1:30 | 2024-10-23 01:30
0 | 0 | 2024-10-23T02:00:00+01:00 | 2024-10-23T02:30:00+01:00 | 2024-10-23 | 2:00 | 2024-10-23 02:00
0 | 0 | 2024-10-23T02:30:00+01:00 | 2024-10-23T03:00:00+01:00 | 2024-10-23 | 2:30 | 2024-10-23 02:30
0 | 0 | 2024-10-23T03:00:00+01:00 | 2024-10-23T03:30:00+01:00 | 2024-10-23 | 3:00 | 2024-10-23 03:00
0 | 0 | 2024-10-23T03:30:00+01:00 | 2024-10-23T04:00:00+01:00 | 2024-10-23 | 3:30 | 2024-10-23 03:30
0 | 0 | 2024-10-23T04:00:00+01:00 | 2024-10-23T04:30:00+01:00 | 2024-10-23 | 4:00 | 2024-10-23 04:00
0 | 0 | 2024-10-23T04:30:00+01:00 | 2024-10-23T05:00:00+01:00 | 2024-10-23 | 4:30 | 2024-10-23 04:30
0 | 0 | 2024-10-23T05:00:00+01:00 | 2024-10-23T05:30:00+01:00 | 2024-10-23 | 5:00 | 2024-10-23 05:00
0 | 0 | 2024-10-23T05:30:00+01:00 | 2024-10-23T06:00:00+01:00 | 2024-10-23 | 5:30 | 2024-10-23 05:30
0 | 0 | 2024-10-23T06:00:00+01:00 | 2024-10-23T06:30:00+01:00 | 2024-10-23 | 6:00 | 2024-10-23 06:00
0 | 0 | 2024-10-23T06:30:00+01:00 | 2024-10-23T07:00:00+01:00 | 2024-10-23 | 6:30 | 2024-10-23 06:30
0 | 0 | 2024-10-23T07:00:00+01:00 | 2024-10-23T07:30:00+01:00 | 2024-10-23 | 7:00 | 2024-10-23 07:00
0.3478 | 2.07 | 2024-10-23T07:30:00+01:00 | 2024-10-23T08:00:00+01:00 | 2024-10-23 | 7:30 | 2024-10-23 07:30
0.1346 | 0.8 | 2024-10-23T08:00:00+01:00 | 2024-10-23T08:30:00+01:00 | 2024-10-23 | 8:00 | 2024-10-23 08:00
0 | 0 | 2024-10-23T08:30:00+01:00 | 2024-10-23T09:00:00+01:00 | 2024-10-23 | 8:30 | 2024-10-23 08:30
0 | 0 | 2024-10-23T09:00:00+01:00 | 2024-10-23T09:30:00+01:00 | 2024-10-23 | 9:00 | 2024-10-23 09:00
0 | 0 | 2024-10-23T09:30:00+01:00 | 2024-10-23T10:00:00+01:00 | 2024-10-23 | 9:30 | 2024-10-23 09:30
0 | 0 | 2024-10-23T10:00:00+01:00 | 2024-10-23T10:30:00+01:00 | 2024-10-23 | 10:00 | 2024-10-23 10:00
0 | 0 | 2024-10-23T10:30:00+01:00 | 2024-10-23T11:00:00+01:00 | 2024-10-23 | 10:30 | 2024-10-23 10:30
0 | 0 | 2024-10-23T11:00:00+01:00 | 2024-10-23T11:30:00+01:00 | 2024-10-23 | 11:00 | 2024-10-23 11:00
0.0673 | 0.4 | 2024-10-23T11:30:00+01:00 | 2024-10-23T12:00:00+01:00 | 2024-10-23 | 11:30 | 2024-10-23 11:30
0 | 0 | 2024-10-23T12:00:00+01:00 | 2024-10-23T12:30:00+01:00 | 2024-10-23 | 12:00 | 2024-10-23 12:00
0 | 0 | 2024-10-23T12:30:00+01:00 | 2024-10-23T13:00:00+01:00 | 2024-10-23 | 12:30 | 2024-10-23 12:30
0 | 0 | 2024-10-23T13:00:00+01:00 | 2024-10-23T13:30:00+01:00 | 2024-10-23 | 13:00 | 2024-10-23 13:00
0.1122 | 0.67 | 2024-10-23T13:30:00+01:00 | 2024-10-23T14:00:00+01:00 | 2024-10-23 | 13:30 | 2024-10-23 13:30
0.9313 | 5.56 | 2024-10-23T14:00:00+01:00 | 2024-10-23T14:30:00+01:00 | 2024-10-23 | 14:00 | 2024-10-23 14:00
0.0673 | 0.4 | 2024-10-23T14:30:00+01:00 | 2024-10-23T15:00:00+01:00 | 2024-10-23 | 14:30 | 2024-10-23 14:30
0.1234 | 0.74 | 2024-10-23T15:00:00+01:00 | 2024-10-23T15:30:00+01:00 | 2024-10-23 | 15:00 | 2024-10-23 15:00
0 | 0 | 2024-10-23T15:30:00+01:00 | 2024-10-23T16:00:00+01:00 | 2024-10-23 | 15:30 | 2024-10-23 15:30
0 | 0 | 2024-10-23T16:00:00+01:00 | 2024-10-23T16:30:00+01:00 | 2024-10-23 | 16:00 | 2024-10-23 16:00
0.0337 | 0.2 | 2024-10-23T16:30:00+01:00 | 2024-10-23T17:00:00+01:00 | 2024-10-23 | 16:30 | 2024-10-23 16:30
0.2244 | 1.34 | 2024-10-23T17:00:00+01:00 | 2024-10-23T17:30:00+01:00 | 2024-10-23 | 17:00 | 2024-10-23 17:00
0.5386 | 3.21 | 2024-10-23T17:30:00+01:00 | 2024-10-23T18:00:00+01:00 | 2024-10-23 | 17:30 | 2024-10-23 17:30
0.2469 | 1.47 | 2024-10-23T18:00:00+01:00 | 2024-10-23T18:30:00+01:00 | 2024-10-23 | 18:00 | 2024-10-23 18:00
0.5049 | 3.01 | 2024-10-23T18:30:00+01:00 | 2024-10-23T19:00:00+01:00 | 2024-10-23 | 18:30 | 2024-10-23 18:30
0.0785 | 0.47 | 2024-10-23T19:00:00+01:00 | 2024-10-23T19:30:00+01:00 | 2024-10-23 | 19:00 | 2024-10-23 19:00
0.2244 | 1.34 | 2024-10-23T19:30:00+01:00 | 2024-10-23T20:00:00+01:00 | 2024-10-23 | 19:30 | 2024-10-23 19:30
0 | 0 | 2024-10-23T20:00:00+01:00 | 2024-10-23T20:30:00+01:00 | 2024-10-23 | 20:00 | 2024-10-23 20:00
0.1459 | 0.87 | 2024-10-23T20:30:00+01:00 | 2024-10-23T21:00:00+01:00 | 2024-10-23 | 20:30 | 2024-10-23 20:30
0 | 0 | 2024-10-23T21:00:00+01:00 | 2024-10-23T21:30:00+01:00 | 2024-10-23 | 21:00 | 2024-10-23 21:00
0 | 0 | 2024-10-23T21:30:00+01:00 | 2024-10-23T22:00:00+01:00 | 2024-10-23 | 21:30 | 2024-10-23 21:30
0.6396 | 3.82 | 2024-10-23T22:00:00+01:00 | 2024-10-23T22:30:00+01:00 | 2024-10-23 | 22:00 | 2024-10-23 22:00
0 | 0 | 2024-10-23T22:30:00+01:00 | 2024-10-23T23:00:00+01:00 | 2024-10-23 | 22:30 | 2024-10-23 22:30
0 | 0 | 2024-10-23T23:00:00+01:00 | 2024-10-23T23:30:00+01:00 | 2024-10-23 | 23:00 | 2024-10-23 23:00
0 | 0 | 2024-10-23T23:30:00+01:00 | 2024-10-24T00:00:00+01:00 | 2024-10-23 | 23:30 | 2024-10-23 23:30
0 | 0 | 2024-10-24T00:00:00+01:00 | 2024-10-24T00:30:00+01:00 | 2024-10-24 | 0:00 | 2024-10-24
0 | 0 | 2024-10-24T00:30:00+01:00 | 2024-10-24T01:00:00+01:00 | 2024-10-24 | 0:30 | 2024-10-24 00:30
0 | 0 | 2024-10-24T01:00:00+01:00 | 2024-10-24T01:30:00+01:00 | 2024-10-24 | 1:00 | 2024-10-24 01:00
0 | 0 | 2024-10-24T01:30:00+01:00 | 2024-10-24T02:00:00+01:00 | 2024-10-24 | 1:30 | 2024-10-24 01:30
0 | 0 | 2024-10-24T02:00:00+01:00 | 2024-10-24T02:30:00+01:00 | 2024-10-24 | 2:00 | 2024-10-24 02:00
0 | 0 | 2024-10-24T02:30:00+01:00 | 2024-10-24T03:00:00+01:00 | 2024-10-24 | 2:30 | 2024-10-24 02:30
0 | 0 | 2024-10-24T03:00:00+01:00 | 2024-10-24T03:30:00+01:00 | 2024-10-24 | 3:00 | 2024-10-24 03:00
0 | 0 | 2024-10-24T03:30:00+01:00 | 2024-10-24T04:00:00+01:00 | 2024-10-24 | 3:30 | 2024-10-24 03:30
0 | 0 | 2024-10-24T04:00:00+01:00 | 2024-10-24T04:30:00+01:00 | 2024-10-24 | 4:00 | 2024-10-24 04:00
0 | 0 | 2024-10-24T04:30:00+01:00 | 2024-10-24T05:00:00+01:00 | 2024-10-24 | 4:30 | 2024-10-24 04:30
0 | 0 | 2024-10-24T05:00:00+01:00 | 2024-10-24T05:30:00+01:00 | 2024-10-24 | 5:00 | 2024-10-24 05:00
0 | 0 | 2024-10-24T05:30:00+01:00 | 2024-10-24T06:00:00+01:00 | 2024-10-24 | 5:30 | 2024-10-24 05:30
0 | 0 | 2024-10-24T06:00:00+01:00 | 2024-10-24T06:30:00+01:00 | 2024-10-24 | 6:00 | 2024-10-24 06:00
0 | 0 | 2024-10-24T06:30:00+01:00 | 2024-10-24T07:00:00+01:00 | 2024-10-24 | 6:30 | 2024-10-24 06:30
0 | 0 | 2024-10-24T07:00:00+01:00 | 2024-10-24T07:30:00+01:00 | 2024-10-24 | 7:00 | 2024-10-24 07:00
0 | 0 | 2024-10-24T07:30:00+01:00 | 2024-10-24T08:00:00+01:00 | 2024-10-24 | 7:30 | 2024-10-24 07:30
0 | 0 | 2024-10-24T08:00:00+01:00 | 2024-10-24T08:30:00+01:00 | 2024-10-24 | 8:00 | 2024-10-24 08:00
0 | 0 | 2024-10-24T08:30:00+01:00 | 2024-10-24T09:00:00+01:00 | 2024-10-24 | 8:30 | 2024-10-24 08:30
0.1346 | 0.8 | 2024-10-24T09:00:00+01:00 | 2024-10-24T09:30:00+01:00 | 2024-10-24 | 9:00 | 2024-10-24 09:00
0 | 0 | 2024-10-24T09:30:00+01:00 | 2024-10-24T10:00:00+01:00 | 2024-10-24 | 9:30 | 2024-10-24 09:30
0 | 0 | 2024-10-24T10:00:00+01:00 | 2024-10-24T10:30:00+01:00 | 2024-10-24 | 10:00 | 2024-10-24 10:00
0 | 0 | 2024-10-24T10:30:00+01:00 | 2024-10-24T11:00:00+01:00 | 2024-10-24 | 10:30 | 2024-10-24 10:30
0.0785 | 0.47 | 2024-10-24T11:00:00+01:00 | 2024-10-24T11:30:00+01:00 | 2024-10-24 | 11:00 | 2024-10-24 11:00
8.1798 | 48.8 | 2024-10-24T11:30:00+01:00 | 2024-10-24T12:00:00+01:00 | 2024-10-24 | 11:30 | 2024-10-24 11:30
0 | 0 | 2024-10-24T12:00:00+01:00 | 2024-10-24T12:30:00+01:00 | 2024-10-24 | 12:00 | 2024-10-24 12:00
0.7406 | 4.42 | 2024-10-24T12:30:00+01:00 | 2024-10-24T13:00:00+01:00 | 2024-10-24 | 12:30 | 2024-10-24 12:30
0.0112 | 0.07 | 2024-10-24T13:00:00+01:00 | 2024-10-24T13:30:00+01:00 | 2024-10-24 | 13:00 | 2024-10-24 13:00
0.561 | 3.35 | 2024-10-24T13:30:00+01:00 | 2024-10-24T14:00:00+01:00 | 2024-10-24 | 13:30 | 2024-10-24 13:30
0.101 | 0.6 | 2024-10-24T14:00:00+01:00 | 2024-10-24T14:30:00+01:00 | 2024-10-24 | 14:00 | 2024-10-24 14:00
0 | 0 | 2024-10-24T14:30:00+01:00 | 2024-10-24T15:00:00+01:00 | 2024-10-24 | 14:30 | 2024-10-24 14:30
0 | 0 | 2024-10-24T15:00:00+01:00 | 2024-10-24T15:30:00+01:00 | 2024-10-24 | 15:00 | 2024-10-24 15:00
0 | 0 | 2024-10-24T15:30:00+01:00 | 2024-10-24T16:00:00+01:00 | 2024-10-24 | 15:30 | 2024-10-24 15:30
0.3703 | 2.21 | 2024-10-24T16:00:00+01:00 | 2024-10-24T16:30:00+01:00 | 2024-10-24 | 16:00 | 2024-10-24 16:00
0.101 | 0.6 | 2024-10-24T16:30:00+01:00 | 2024-10-24T17:00:00+01:00 | 2024-10-24 | 16:30 | 2024-10-24 16:30
0 | 0 | 2024-10-24T17:00:00+01:00 | 2024-10-24T17:30:00+01:00 | 2024-10-24 | 17:00 | 2024-10-24 17:00
0 | 0 | 2024-10-24T17:30:00+01:00 | 2024-10-24T18:00:00+01:00 | 2024-10-24 | 17:30 | 2024-10-24 17:30
1.9075 | 11.38 | 2024-10-24T18:00:00+01:00 | 2024-10-24T18:30:00+01:00 | 2024-10-24 | 18:00 | 2024-10-24 18:00
0.0337 | 0.2 | 2024-10-24T18:30:00+01:00 | 2024-10-24T19:00:00+01:00 | 2024-10-24 | 18:30 | 2024-10-24 18:30
0.965 | 5.76 | 2024-10-24T19:00:00+01:00 | 2024-10-24T19:30:00+01:00 | 2024-10-24 | 19:00 | 2024-10-24 19:00
0.1346 | 0.8 | 2024-10-24T19:30:00+01:00 | 2024-10-24T20:00:00+01:00 | 2024-10-24 | 19:30 | 2024-10-24 19:30
0.1234 | 0.74 | 2024-10-24T20:00:00+01:00 | 2024-10-24T20:30:00+01:00 | 2024-10-24 | 20:00 | 2024-10-24 20:00
0 | 0 | 2024-10-24T20:30:00+01:00 | 2024-10-24T21:00:00+01:00 | 2024-10-24 | 20:30 | 2024-10-24 20:30
0 | 0 | 2024-10-24T21:00:00+01:00 | 2024-10-24T21:30:00+01:00 | 2024-10-24 | 21:00 | 2024-10-24 21:00
0.3254 | 1.94 | 2024-10-24T21:30:00+01:00 | 2024-10-24T22:00:00+01:00 | 2024-10-24 | 21:30 | 2024-10-24 21:30
0.0224 | 0.13 | 2024-10-24T22:00:00+01:00 | 2024-10-24T22:30:00+01:00 | 2024-10-24 | 22:00 | 2024-10-24 22:00
0 | 0 | 2024-10-24T22:30:00+01:00 | 2024-10-24T23:00:00+01:00 | 2024-10-24 | 22:30 | 2024-10-24 22:30
0.4264 | 2.54 | 2024-10-24T23:00:00+01:00 | 2024-10-24T23:30:00+01:00 | 2024-10-24 | 23:00 | 2024-10-24 23:00
0.0112 | 0.07 | 2024-10-24T23:30:00+01:00 | 2024-10-25T00:00:00+01:00 | 2024-10-24 | 23:30 | 2024-10-24 23:30
0 | 0 | 2024-10-25T00:00:00+01:00 | 2024-10-25T00:30:00+01:00 | 2024-10-25 | 0:00 | 2024-10-25
0 | 0 | 2024-10-25T00:30:00+01:00 | 2024-10-25T01:00:00+01:00 | 2024-10-25 | 0:30 | 2024-10-25 00:30
0 | 0 | 2024-10-25T01:00:00+01:00 | 2024-10-25T01:30:00+01:00 | 2024-10-25 | 1:00 | 2024-10-25 01:00
0 | 0 | 2024-10-25T01:30:00+01:00 | 2024-10-25T02:00:00+01:00 | 2024-10-25 | 1:30 | 2024-10-25 01:30
0 | 0 | 2024-10-25T02:00:00+01:00 | 2024-10-25T02:30:00+01:00 | 2024-10-25 | 2:00 | 2024-10-25 02:00
0 | 0 | 2024-10-25T02:30:00+01:00 | 2024-10-25T03:00:00+01:00 | 2024-10-25 | 2:30 | 2024-10-25 02:30
0 | 0 | 2024-10-25T03:00:00+01:00 | 2024-10-25T03:30:00+01:00 | 2024-10-25 | 3:00 | 2024-10-25 03:00
0 | 0 | 2024-10-25T03:30:00+01:00 | 2024-10-25T04:00:00+01:00 | 2024-10-25 | 3:30 | 2024-10-25 03:30
0 | 0 | 2024-10-25T04:00:00+01:00 | 2024-10-25T04:30:00+01:00 | 2024-10-25 | 4:00 | 2024-10-25 04:00
0 | 0 | 2024-10-25T04:30:00+01:00 | 2024-10-25T05:00:00+01:00 | 2024-10-25 | 4:30 | 2024-10-25 04:30
0 | 0 | 2024-10-25T05:00:00+01:00 | 2024-10-25T05:30:00+01:00 | 2024-10-25 | 5:00 | 2024-10-25 05:00
0 | 0 | 2024-10-25T05:30:00+01:00 | 2024-10-25T06:00:00+01:00 | 2024-10-25 | 5:30 | 2024-10-25 05:30
0 | 0 | 2024-10-25T06:00:00+01:00 | 2024-10-25T06:30:00+01:00 | 2024-10-25 | 6:00 | 2024-10-25 06:00
0 | 0 | 2024-10-25T06:30:00+01:00 | 2024-10-25T07:00:00+01:00 | 2024-10-25 | 6:30 | 2024-10-25 06:30
0 | 0 | 2024-10-25T07:00:00+01:00 | 2024-10-25T07:30:00+01:00 | 2024-10-25 | 7:00 | 2024-10-25 07:00
0 | 0 | 2024-10-25T07:30:00+01:00 | 2024-10-25T08:00:00+01:00 | 2024-10-25 | 7:30 | 2024-10-25 07:30
0 | 0 | 2024-10-25T08:00:00+01:00 | 2024-10-25T08:30:00+01:00 | 2024-10-25 | 8:00 | 2024-10-25 08:00
0.1122 | 0.67 | 2024-10-25T08:30:00+01:00 | 2024-10-25T09:00:00+01:00 | 2024-10-25 | 8:30 | 2024-10-25 08:30
0.8191 | 4.89 | 2024-10-25T09:00:00+01:00 | 2024-10-25T09:30:00+01:00 | 2024-10-25 | 9:00 | 2024-10-25 09:00
0 | 0 | 2024-10-25T09:30:00+01:00 | 2024-10-25T10:00:00+01:00 | 2024-10-25 | 9:30 | 2024-10-25 09:30
0.0224 | 0.13 | 2024-10-25T10:00:00+01:00 | 2024-10-25T10:30:00+01:00 | 2024-10-25 | 10:00 | 2024-10-25 10:00
0.0224 | 0.13 | 2024-10-25T10:30:00+01:00 | 2024-10-25T11:00:00+01:00 | 2024-10-25 | 10:30 | 2024-10-25 10:30
0 | 0 | 2024-10-25T11:00:00+01:00 | 2024-10-25T11:30:00+01:00 | 2024-10-25 | 11:00 | 2024-10-25 11:00
0 | 0 | 2024-10-25T11:30:00+01:00 | 2024-10-25T12:00:00+01:00 | 2024-10-25 | 11:30 | 2024-10-25 11:30
0 | 0 | 2024-10-25T12:00:00+01:00 | 2024-10-25T12:30:00+01:00 | 2024-10-25 | 12:00 | 2024-10-25 12:00
0.9201 | 5.49 | 2024-10-25T12:30:00+01:00 | 2024-10-25T13:00:00+01:00 | 2024-10-25 | 12:30 | 2024-10-25 12:30
0.6284 | 3.75 | 2024-10-25T13:00:00+01:00 | 2024-10-25T13:30:00+01:00 | 2024-10-25 | 13:00 | 2024-10-25 13:00
0.1908 | 1.14 | 2024-10-25T13:30:00+01:00 | 2024-10-25T14:00:00+01:00 | 2024-10-25 | 13:30 | 2024-10-25 13:30
1.8738 | 11.18 | 2024-10-25T14:00:00+01:00 | 2024-10-25T14:30:00+01:00 | 2024-10-25 | 14:00 | 2024-10-25 14:00
2.1656 | 12.92 | 2024-10-25T14:30:00+01:00 | 2024-10-25T15:00:00+01:00 | 2024-10-25 | 14:30 | 2024-10-25 14:30
0.5723 | 3.41 | 2024-10-25T15:00:00+01:00 | 2024-10-25T15:30:00+01:00 | 2024-10-25 | 15:00 | 2024-10-25 15:00
0.4713 | 2.81 | 2024-10-25T15:30:00+01:00 | 2024-10-25T16:00:00+01:00 | 2024-10-25 | 15:30 | 2024-10-25 15:30
0.7406 | 4.42 | 2024-10-25T16:00:00+01:00 | 2024-10-25T16:30:00+01:00 | 2024-10-25 | 16:00 | 2024-10-25 16:00
0.4825 | 2.88 | 2024-10-25T16:30:00+01:00 | 2024-10-25T17:00:00+01:00 | 2024-10-25 | 16:30 | 2024-10-25 16:30
0.3703 | 2.21 | 2024-10-25T17:00:00+01:00 | 2024-10-25T17:30:00+01:00 | 2024-10-25 | 17:00 | 2024-10-25 17:00
0.4264 | 2.54 | 2024-10-25T17:30:00+01:00 | 2024-10-25T18:00:00+01:00 | 2024-10-25 | 17:30 | 2024-10-25 17:30
0.9874 | 5.89 | 2024-10-25T18:00:00+01:00 | 2024-10-25T18:30:00+01:00 | 2024-10-25 | 18:00 | 2024-10-25 18:00
0.2917 | 1.74 | 2024-10-25T18:30:00+01:00 | 2024-10-25T19:00:00+01:00 | 2024-10-25 | 18:30 | 2024-10-25 18:30
0.2244 | 1.34 | 2024-10-25T19:00:00+01:00 | 2024-10-25T19:30:00+01:00 | 2024-10-25 | 19:00 | 2024-10-25 19:00
0.0898 | 0.54 | 2024-10-25T19:30:00+01:00 | 2024-10-25T20:00:00+01:00 | 2024-10-25 | 19:30 | 2024-10-25 19:30
0 | 0 | 2024-10-25T20:00:00+01:00 | 2024-10-25T20:30:00+01:00 | 2024-10-25 | 20:00 | 2024-10-25 20:00
0 | 0 | 2024-10-25T20:30:00+01:00 | 2024-10-25T21:00:00+01:00 | 2024-10-25 | 20:30 | 2024-10-25 20:30
0 | 0 | 2024-10-25T21:00:00+01:00 | 2024-10-25T21:30:00+01:00 | 2024-10-25 | 21:00 | 2024-10-25 21:00
0 | 0 | 2024-10-25T21:30:00+01:00 | 2024-10-25T22:00:00+01:00 | 2024-10-25 | 21:30 | 2024-10-25 21:30
0 | 0 | 2024-10-25T22:00:00+01:00 | 2024-10-25T22:30:00+01:00 | 2024-10-25 | 22:00 | 2024-10-25 22:00
0.202 | 1.21 | 2024-10-25T22:30:00+01:00 | 2024-10-25T23:00:00+01:00 | 2024-10-25 | 22:30 | 2024-10-25 22:30
0.4937 | 2.95 | 2024-10-25T23:00:00+01:00 | 2024-10-25T23:30:00+01:00 | 2024-10-25 | 23:00 | 2024-10-25 23:00
0 | 0 | 2024-10-25T23:30:00+01:00 | 2024-10-26T00:00:00+01:00 | 2024-10-25 | 23:30 | 2024-10-25 23:30
0.1908 | 1.14 | 2024-10-26T00:00:00+01:00 | 2024-10-26T00:30:00+01:00 | 2024-10-26 | 0:00 | 2024-10-26
0 | 0 | 2024-10-26T00:30:00+01:00 | 2024-10-26T01:00:00+01:00 | 2024-10-26 | 0:30 | 2024-10-26 00:30
0 | 0 | 2024-10-26T01:00:00+01:00 | 2024-10-26T01:30:00+01:00 | 2024-10-26 | 1:00 | 2024-10-26 01:00
0.0224 | 0.13 | 2024-10-26T01:30:00+01:00 | 2024-10-26T02:00:00+01:00 | 2024-10-26 | 1:30 | 2024-10-26 01:30
0 | 0 | 2024-10-26T02:00:00+01:00 | 2024-10-26T02:30:00+01:00 | 2024-10-26 | 2:00 | 2024-10-26 02:00
0 | 0 | 2024-10-26T02:30:00+01:00 | 2024-10-26T03:00:00+01:00 | 2024-10-26 | 2:30 | 2024-10-26 02:30
0 | 0 | 2024-10-26T03:00:00+01:00 | 2024-10-26T03:30:00+01:00 | 2024-10-26 | 3:00 | 2024-10-26 03:00
0 | 0 | 2024-10-26T03:30:00+01:00 | 2024-10-26T04:00:00+01:00 | 2024-10-26 | 3:30 | 2024-10-26 03:30
0 | 0 | 2024-10-26T04:00:00+01:00 | 2024-10-26T04:30:00+01:00 | 2024-10-26 | 4:00 | 2024-10-26 04:00
0 | 0 | 2024-10-26T04:30:00+01:00 | 2024-10-26T05:00:00+01:00 | 2024-10-26 | 4:30 | 2024-10-26 04:30
0 | 0 | 2024-10-26T05:00:00+01:00 | 2024-10-26T05:30:00+01:00 | 2024-10-26 | 5:00 | 2024-10-26 05:00
0 | 0 | 2024-10-26T05:30:00+01:00 | 2024-10-26T06:00:00+01:00 | 2024-10-26 | 5:30 | 2024-10-26 05:30
0 | 0 | 2024-10-26T06:00:00+01:00 | 2024-10-26T06:30:00+01:00 | 2024-10-26 | 6:00 | 2024-10-26 06:00
0 | 0 | 2024-10-26T06:30:00+01:00 | 2024-10-26T07:00:00+01:00 | 2024-10-26 | 6:30 | 2024-10-26 06:30
0 | 0 | 2024-10-26T07:00:00+01:00 | 2024-10-26T07:30:00+01:00 | 2024-10-26 | 7:00 | 2024-10-26 07:00
0 | 0 | 2024-10-26T07:30:00+01:00 | 2024-10-26T08:00:00+01:00 | 2024-10-26 | 7:30 | 2024-10-26 07:30
0 | 0 | 2024-10-26T08:00:00+01:00 | 2024-10-26T08:30:00+01:00 | 2024-10-26 | 8:00 | 2024-10-26 08:00
0.0449 | 0.27 | 2024-10-26T08:30:00+01:00 | 2024-10-26T09:00:00+01:00 | 2024-10-26 | 8:30 | 2024-10-26 08:30
0 | 0 | 2024-10-26T09:00:00+01:00 | 2024-10-26T09:30:00+01:00 | 2024-10-26 | 9:00 | 2024-10-26 09:00
0 | 0 | 2024-10-26T09:30:00+01:00 | 2024-10-26T10:00:00+01:00 | 2024-10-26 | 9:30 | 2024-10-26 09:30
0 | 0 | 2024-10-26T10:00:00+01:00 | 2024-10-26T10:30:00+01:00 | 2024-10-26 | 10:00 | 2024-10-26 10:00
0 | 0 | 2024-10-26T10:30:00+01:00 | 2024-10-26T11:00:00+01:00 | 2024-10-26 | 10:30 | 2024-10-26 10:30
0.1908 | 1.14 | 2024-10-26T11:00:00+01:00 | 2024-10-26T11:30:00+01:00 | 2024-10-26 | 11:00 | 2024-10-26 11:00
0 | 0 | 2024-10-26T11:30:00+01:00 | 2024-10-26T12:00:00+01:00 | 2024-10-26 | 11:30 | 2024-10-26 11:30
0.202 | 1.21 | 2024-10-26T12:00:00+01:00 | 2024-10-26T12:30:00+01:00 | 2024-10-26 | 12:00 | 2024-10-26 12:00
0 | 0 | 2024-10-26T12:30:00+01:00 | 2024-10-26T13:00:00+01:00 | 2024-10-26 | 12:30 | 2024-10-26 12:30
0 | 0 | 2024-10-26T13:00:00+01:00 | 2024-10-26T13:30:00+01:00 | 2024-10-26 | 13:00 | 2024-10-26 13:00
0 | 0 | 2024-10-26T13:30:00+01:00 | 2024-10-26T14:00:00+01:00 | 2024-10-26 | 13:30 | 2024-10-26 13:30
0 | 0 | 2024-10-26T14:00:00+01:00 | 2024-10-26T14:30:00+01:00 | 2024-10-26 | 14:00 | 2024-10-26 14:00
0 | 0 | 2024-10-26T14:30:00+01:00 | 2024-10-26T15:00:00+01:00 | 2024-10-26 | 14:30 | 2024-10-26 14:30
0 | 0 | 2024-10-26T15:00:00+01:00 | 2024-10-26T15:30:00+01:00 | 2024-10-26 | 15:00 | 2024-10-26 15:00
0 | 0 | 2024-10-26T15:30:00+01:00 | 2024-10-26T16:00:00+01:00 | 2024-10-26 | 15:30 | 2024-10-26 15:30
0 | 0 | 2024-10-26T16:00:00+01:00 | 2024-10-26T16:30:00+01:00 | 2024-10-26 | 16:00 | 2024-10-26 16:00
0 | 0 | 2024-10-26T16:30:00+01:00 | 2024-10-26T17:00:00+01:00 | 2024-10-26 | 16:30 | 2024-10-26 16:30
0 | 0 | 2024-10-26T17:00:00+01:00 | 2024-10-26T17:30:00+01:00 | 2024-10-26 | 17:00 | 2024-10-26 17:00
0 | 0 | 2024-10-26T17:30:00+01:00 | 2024-10-26T18:00:00+01:00 | 2024-10-26 | 17:30 | 2024-10-26 17:30
0 | 0 | 2024-10-26T18:00:00+01:00 | 2024-10-26T18:30:00+01:00 | 2024-10-26 | 18:00 | 2024-10-26 18:00
0 | 0 | 2024-10-26T18:30:00+01:00 | 2024-10-26T19:00:00+01:00 | 2024-10-26 | 18:30 | 2024-10-26 18:30
0 | 0 | 2024-10-26T19:00:00+01:00 | 2024-10-26T19:30:00+01:00 | 2024-10-26 | 19:00 | 2024-10-26 19:00
0 | 0 | 2024-10-26T19:30:00+01:00 | 2024-10-26T20:00:00+01:00 | 2024-10-26 | 19:30 | 2024-10-26 19:30
0 | 0 | 2024-10-26T20:00:00+01:00 | 2024-10-26T20:30:00+01:00 | 2024-10-26 | 20:00 | 2024-10-26 20:00
0 | 0 | 2024-10-26T20:30:00+01:00 | 2024-10-26T21:00:00+01:00 | 2024-10-26 | 20:30 | 2024-10-26 20:30
0 | 0 | 2024-10-26T21:00:00+01:00 | 2024-10-26T21:30:00+01:00 | 2024-10-26 | 21:00 | 2024-10-26 21:00
0 | 0 | 2024-10-26T21:30:00+01:00 | 2024-10-26T22:00:00+01:00 | 2024-10-26 | 21:30 | 2024-10-26 21:30
0.0785 | 0.47 | 2024-10-26T22:00:00+01:00 | 2024-10-26T22:30:00+01:00 | 2024-10-26 | 22:00 | 2024-10-26 22:00
0 | 0 | 2024-10-26T22:30:00+01:00 | 2024-10-26T23:00:00+01:00 | 2024-10-26 | 22:30 | 2024-10-26 22:30
0 | 0 | 2024-10-26T23:00:00+01:00 | 2024-10-26T23:30:00+01:00 | 2024-10-26 | 23:00 | 2024-10-26 23:00
0 | 0 | 2024-10-26T23:30:00+01:00 | 2024-10-27T00:00:00+01:00 | 2024-10-26 | 23:30 | 2024-10-26 23:30
0 | 0 | 2024-10-27T00:00:00+01:00 | 2024-10-27T00:30:00+01:00 | 2024-10-27 | 0:00 | 2024-10-27
0 | 0 | 2024-10-27T01:30:00+01:00 | 2024-10-27T01:00:00+00:00 | 2024-10-27 | 1:30 | 2024-10-27 01:30
0 | 0 | 2024-10-27T01:00:00+00:00 | 2024-10-27T01:30:00+00:00 | 2024-10-27 | 1:00 | 2024-10-27 01:00
0 | 0 | 2024-10-27T01:30:00+00:00 | 2024-10-27T02:00:00+00:00 | 2024-10-27 | 1:30 | 2024-10-27 01:30
0 | 0 | 2024-10-27T02:00:00+00:00 | 2024-10-27T02:30:00+00:00 | 2024-10-27 | 2:00 | 2024-10-27 02:00
0 | 0 | 2024-10-27T02:30:00+00:00 | 2024-10-27T03:00:00+00:00 | 2024-10-27 | 2:30 | 2024-10-27 02:30
0 | 0 | 2024-10-27T03:00:00+00:00 | 2024-10-27T03:30:00+00:00 | 2024-10-27 | 3:00 | 2024-10-27 03:00
0 | 0 | 2024-10-27T03:30:00+00:00 | 2024-10-27T04:00:00+00:00 | 2024-10-27 | 3:30 | 2024-10-27 03:30
0 | 0 | 2024-10-27T04:00:00+00:00 | 2024-10-27T04:30:00+00:00 | 2024-10-27 | 4:00 | 2024-10-27 04:00
0 | 0 | 2024-10-27T04:30:00+00:00 | 2024-10-27T05:00:00+00:00 | 2024-10-27 | 4:30 | 2024-10-27 04:30
0 | 0 | 2024-10-27T05:00:00+00:00 | 2024-10-27T05:30:00+00:00 | 2024-10-27 | 5:00 | 2024-10-27 05:00
0 | 0 | 2024-10-27T05:30:00+00:00 | 2024-10-27T06:00:00+00:00 | 2024-10-27 | 5:30 | 2024-10-27 05:30
0 | 0 | 2024-10-27T06:00:00+00:00 | 2024-10-27T06:30:00+00:00 | 2024-10-27 | 6:00 | 2024-10-27 06:00
0 | 0 | 2024-10-27T06:30:00+00:00 | 2024-10-27T07:00:00+00:00 | 2024-10-27 | 6:30 | 2024-10-27 06:30
0 | 0 | 2024-10-27T07:00:00+00:00 | 2024-10-27T07:30:00+00:00 | 2024-10-27 | 7:00 | 2024-10-27 07:00
0.1795 | 1.07 | 2024-10-27T07:30:00+00:00 | 2024-10-27T08:00:00+00:00 | 2024-10-27 | 7:30 | 2024-10-27 07:30
0 | 0 | 2024-10-27T08:00:00+00:00 | 2024-10-27T08:30:00+00:00 | 2024-10-27 | 8:00 | 2024-10-27 08:00
0 | 0 | 2024-10-27T08:30:00+00:00 | 2024-10-27T09:00:00+00:00 | 2024-10-27 | 8:30 | 2024-10-27 08:30
0 | 0 | 2024-10-27T09:00:00+00:00 | 2024-10-27T09:30:00+00:00 | 2024-10-27 | 9:00 | 2024-10-27 09:00
0 | 0 | 2024-10-27T09:30:00+00:00 | 2024-10-27T10:00:00+00:00 | 2024-10-27 | 9:30 | 2024-10-27 09:30
0 | 0 | 2024-10-27T10:00:00+00:00 | 2024-10-27T10:30:00+00:00 | 2024-10-27 | 10:00 | 2024-10-27 10:00
0 | 0 | 2024-10-27T10:30:00+00:00 | 2024-10-27T11:00:00+00:00 | 2024-10-27 | 10:30 | 2024-10-27 10:30
0 | 0 | 2024-10-27T11:00:00+00:00 | 2024-10-27T11:30:00+00:00 | 2024-10-27 | 11:00 | 2024-10-27 11:00
0 | 0 | 2024-10-27T11:30:00+00:00 | 2024-10-27T12:00:00+00:00 | 2024-10-27 | 11:30 | 2024-10-27 11:30
0 | 0 | 2024-10-27T12:00:00+00:00 | 2024-10-27T12:30:00+00:00 | 2024-10-27 | 12:00 | 2024-10-27 12:00
0 | 0 | 2024-10-27T12:30:00+00:00 | 2024-10-27T13:00:00+00:00 | 2024-10-27 | 12:30 | 2024-10-27 12:30
0 | 0 | 2024-10-27T13:00:00+00:00 | 2024-10-27T13:30:00+00:00 | 2024-10-27 | 13:00 | 2024-10-27 13:00
0 | 0 | 2024-10-27T13:30:00+00:00 | 2024-10-27T14:00:00+00:00 | 2024-10-27 | 13:30 | 2024-10-27 13:30
0 | 0 | 2024-10-27T14:00:00+00:00 | 2024-10-27T14:30:00+00:00 | 2024-10-27 | 14:00 | 2024-10-27 14:00
0 | 0 | 2024-10-27T14:30:00+00:00 | 2024-10-27T15:00:00+00:00 | 2024-10-27 | 14:30 | 2024-10-27 14:30
0 | 0 | 2024-10-27T15:00:00+00:00 | 2024-10-27T15:30:00+00:00 | 2024-10-27 | 15:00 | 2024-10-27 15:00
0 | 0 | 2024-10-27T15:30:00+00:00 | 2024-10-27T16:00:00+00:00 | 2024-10-27 | 15:30 | 2024-10-27 15:30
0 | 0 | 2024-10-27T16:00:00+00:00 | 2024-10-27T16:30:00+00:00 | 2024-10-27 | 16:00 | 2024-10-27 16:00
0 | 0 | 2024-10-27T16:30:00+00:00 | 2024-10-27T17:00:00+00:00 | 2024-10-27 | 16:30 | 2024-10-27 16:30
0 | 0 | 2024-10-27T17:00:00+00:00 | 2024-10-27T17:30:00+00:00 | 2024-10-27 | 17:00 | 2024-10-27 17:00
0 | 0 | 2024-10-27T17:30:00+00:00 | 2024-10-27T18:00:00+00:00 | 2024-10-27 | 17:30 | 2024-10-27 17:30
0 | 0 | 2024-10-27T18:00:00+00:00 | 2024-10-27T18:30:00+00:00 | 2024-10-27 | 18:00 | 2024-10-27 18:00
0 | 0 | 2024-10-27T18:30:00+00:00 | 2024-10-27T19:00:00+00:00 | 2024-10-27 | 18:30 | 2024-10-27 18:30
0 | 0 | 2024-10-27T19:00:00+00:00 | 2024-10-27T19:30:00+00:00 | 2024-10-27 | 19:00 | 2024-10-27 19:00
10.222 | 60.98 | 2024-10-27T19:30:00+00:00 | 2024-10-27T20:00:00+00:00 | 2024-10-27 | 19:30 | 2024-10-27 19:30
1.2006 | 7.16 | 2024-10-27T20:00:00+00:00 | 2024-10-27T20:30:00+00:00 | 2024-10-27 | 20:00 | 2024-10-27 20:00
0 | 0 | 2024-10-27T20:30:00+00:00 | 2024-10-27T21:00:00+00:00 | 2024-10-27 | 20:30 | 2024-10-27 20:30
0 | 0 | 2024-10-27T21:00:00+00:00 | 2024-10-27T21:30:00+00:00 | 2024-10-27 | 21:00 | 2024-10-27 21:00
0 | 0 | 2024-10-27T21:30:00+00:00 | 2024-10-27T22:00:00+00:00 | 2024-10-27 | 21:30 | 2024-10-27 21:30
0 | 0 | 2024-10-27T22:00:00+00:00 | 2024-10-27T22:30:00+00:00 | 2024-10-27 | 22:00 | 2024-10-27 22:00
0.0337 | 0.2 | 2024-10-27T22:30:00+00:00 | 2024-10-27T23:00:00+00:00 | 2024-10-27 | 22:30 | 2024-10-27 22:30
0 | 0 | 2024-10-27T23:00:00+00:00 | 2024-10-27T23:30:00+00:00 | 2024-10-27 | 23:00 | 2024-10-27 23:00
0 | 0 | 2024-10-27T23:30:00+00:00 | 2024-10-28T00:00:00+00:00 | 2024-10-27 | 23:30 | 2024-10-27 23:30
0 | 0 | 2024-10-28T00:00:00+00:00 | 2024-10-28T00:30:00+00:00 | 2024-10-28 | 0:00 | 2024-10-28
0 | 0 | 2024-10-28T00:30:00+00:00 | 2024-10-28T01:00:00+00:00 | 2024-10-28 | 0:30 | 2024-10-28 00:30
0 | 0 | 2024-10-28T01:00:00+00:00 | 2024-10-28T01:30:00+00:00 | 2024-10-28 | 1:00 | 2024-10-28 01:00
0 | 0 | 2024-10-28T01:30:00+00:00 | 2024-10-28T02:00:00+00:00 | 2024-10-28 | 1:30 | 2024-10-28 01:30
0 | 0 | 2024-10-28T02:00:00+00:00 | 2024-10-28T02:30:00+00:00 | 2024-10-28 | 2:00 | 2024-10-28 02:00
0 | 0 | 2024-10-28T02:30:00+00:00 | 2024-10-28T03:00:00+00:00 | 2024-10-28 | 2:30 | 2024-10-28 02:30
0 | 0 | 2024-10-28T03:00:00+00:00 | 2024-10-28T03:30:00+00:00 | 2024-10-28 | 3:00 | 2024-10-28 03:00
0 | 0 | 2024-10-28T03:30:00+00:00 | 2024-10-28T04:00:00+00:00 | 2024-10-28 | 3:30 | 2024-10-28 03:30
0 | 0 | 2024-10-28T04:00:00+00:00 | 2024-10-28T04:30:00+00:00 | 2024-10-28 | 4:00 | 2024-10-28 04:00
0 | 0 | 2024-10-28T04:30:00+00:00 | 2024-10-28T05:00:00+00:00 | 2024-10-28 | 4:30 | 2024-10-28 04:30
0 | 0 | 2024-10-28T05:00:00+00:00 | 2024-10-28T05:30:00+00:00 | 2024-10-28 | 5:00 | 2024-10-28 05:00
0 | 0 | 2024-10-28T05:30:00+00:00 | 2024-10-28T06:00:00+00:00 | 2024-10-28 | 5:30 | 2024-10-28 05:30
0 | 0 | 2024-10-28T06:00:00+00:00 | 2024-10-28T06:30:00+00:00 | 2024-10-28 | 6:00 | 2024-10-28 06:00
0 | 0 | 2024-10-28T06:30:00+00:00 | 2024-10-28T07:00:00+00:00 | 2024-10-28 | 6:30 | 2024-10-28 06:30
0.2693 | 1.61 | 2024-10-28T07:00:00+00:00 | 2024-10-28T07:30:00+00:00 | 2024-10-28 | 7:00 | 2024-10-28 07:00
0 | 0 | 2024-10-28T07:30:00+00:00 | 2024-10-28T08:00:00+00:00 | 2024-10-28 | 7:30 | 2024-10-28 07:30
0 | 0 | 2024-10-28T08:00:00+00:00 | 2024-10-28T08:30:00+00:00 | 2024-10-28 | 8:00 | 2024-10-28 08:00
0.0112 | 0.07 | 2024-10-28T08:30:00+00:00 | 2024-10-28T09:00:00+00:00 | 2024-10-28 | 8:30 | 2024-10-28 08:30
0.0112 | 0.07 | 2024-10-28T09:00:00+00:00 | 2024-10-28T09:30:00+00:00 | 2024-10-28 | 9:00 | 2024-10-28 09:00
0 | 0 | 2024-10-28T09:30:00+00:00 | 2024-10-28T10:00:00+00:00 | 2024-10-28 | 9:30 | 2024-10-28 09:30
0.101 | 0.6 | 2024-10-28T10:00:00+00:00 | 2024-10-28T10:30:00+00:00 | 2024-10-28 | 10:00 | 2024-10-28 10:00
0.2917 | 1.74 | 2024-10-28T10:30:00+00:00 | 2024-10-28T11:00:00+00:00 | 2024-10-28 | 10:30 | 2024-10-28 10:30
0.0561 | 0.33 | 2024-10-28T11:00:00+00:00 | 2024-10-28T11:30:00+00:00 | 2024-10-28 | 11:00 | 2024-10-28 11:00
0.2469 | 1.47 | 2024-10-28T11:30:00+00:00 | 2024-10-28T12:00:00+00:00 | 2024-10-28 | 11:30 | 2024-10-28 11:30
0.2356 | 1.41 | 2024-10-28T12:00:00+00:00 | 2024-10-28T12:30:00+00:00 | 2024-10-28 | 12:00 | 2024-10-28 12:00
0.0785 | 0.47 | 2024-10-28T12:30:00+00:00 | 2024-10-28T13:00:00+00:00 | 2024-10-28 | 12:30 | 2024-10-28 12:30
0 | 0 | 2024-10-28T13:00:00+00:00 | 2024-10-28T13:30:00+00:00 | 2024-10-28 | 13:00 | 2024-10-28 13:00
0 | 0 | 2024-10-28T13:30:00+00:00 | 2024-10-28T14:00:00+00:00 | 2024-10-28 | 13:30 | 2024-10-28 13:30
0 | 0 | 2024-10-28T14:00:00+00:00 | 2024-10-28T14:30:00+00:00 | 2024-10-28 | 14:00 | 2024-10-28 14:00
0 | 0 | 2024-10-28T14:30:00+00:00 | 2024-10-28T15:00:00+00:00 | 2024-10-28 | 14:30 | 2024-10-28 14:30
0 | 0 | 2024-10-28T15:00:00+00:00 | 2024-10-28T15:30:00+00:00 | 2024-10-28 | 15:00 | 2024-10-28 15:00
0.0898 | 0.54 | 2024-10-28T15:30:00+00:00 | 2024-10-28T16:00:00+00:00 | 2024-10-28 | 15:30 | 2024-10-28 15:30
0 | 0 | 2024-10-28T16:00:00+00:00 | 2024-10-28T16:30:00+00:00 | 2024-10-28 | 16:00 | 2024-10-28 16:00
0 | 0 | 2024-10-28T16:30:00+00:00 | 2024-10-28T17:00:00+00:00 | 2024-10-28 | 16:30 | 2024-10-28 16:30
0 | 0 | 2024-10-28T17:00:00+00:00 | 2024-10-28T17:30:00+00:00 | 2024-10-28 | 17:00 | 2024-10-28 17:00
0 | 0 | 2024-10-28T17:30:00+00:00 | 2024-10-28T18:00:00+00:00 | 2024-10-28 | 17:30 | 2024-10-28 17:30
0 | 0 | 2024-10-28T18:00:00+00:00 | 2024-10-28T18:30:00+00:00 | 2024-10-28 | 18:00 | 2024-10-28 18:00
0 | 0 | 2024-10-28T18:30:00+00:00 | 2024-10-28T19:00:00+00:00 | 2024-10-28 | 18:30 | 2024-10-28 18:30
0 | 0 | 2024-10-28T19:00:00+00:00 | 2024-10-28T19:30:00+00:00 | 2024-10-28 | 19:00 | 2024-10-28 19:00
0.303 | 1.81 | 2024-10-28T19:30:00+00:00 | 2024-10-28T20:00:00+00:00 | 2024-10-28 | 19:30 | 2024-10-28 19:30
0.5386 | 3.21 | 2024-10-28T20:00:00+00:00 | 2024-10-28T20:30:00+00:00 | 2024-10-28 | 20:00 | 2024-10-28 20:00
0 | 0 | 2024-10-28T20:30:00+00:00 | 2024-10-28T21:00:00+00:00 | 2024-10-28 | 20:30 | 2024-10-28 20:30
0 | 0 | 2024-10-28T21:00:00+00:00 | 2024-10-28T21:30:00+00:00 | 2024-10-28 | 21:00 | 2024-10-28 21:00
0 | 0 | 2024-10-28T21:30:00+00:00 | 2024-10-28T22:00:00+00:00 | 2024-10-28 | 21:30 | 2024-10-28 21:30
0.4152 | 2.48 | 2024-10-28T22:00:00+00:00 | 2024-10-28T22:30:00+00:00 | 2024-10-28 | 22:00 | 2024-10-28 22:00
0 | 0 | 2024-10-28T22:30:00+00:00 | 2024-10-28T23:00:00+00:00 | 2024-10-28 | 22:30 | 2024-10-28 22:30
0 | 0 | 2024-10-28T23:00:00+00:00 | 2024-10-28T23:30:00+00:00 | 2024-10-28 | 23:00 | 2024-10-28 23:00
0 | 0 | 2024-10-28T23:30:00+00:00 | 2024-10-29T00:00:00+00:00 | 2024-10-28 | 23:30 | 2024-10-28 23:30
0 | 0 | 2024-10-29T00:00:00+00:00 | 2024-10-29T00:30:00+00:00 | 2024-10-29 | 0:00 | 2024-10-29
0 | 0 | 2024-10-29T00:30:00+00:00 | 2024-10-29T01:00:00+00:00 | 2024-10-29 | 0:30 | 2024-10-29 00:30
0 | 0 | 2024-10-29T01:00:00+00:00 | 2024-10-29T01:30:00+00:00 | 2024-10-29 | 1:00 | 2024-10-29 01:00
0 | 0 | 2024-10-29T01:30:00+00:00 | 2024-10-29T02:00:00+00:00 | 2024-10-29 | 1:30 | 2024-10-29 01:30
0 | 0 | 2024-10-29T02:00:00+00:00 | 2024-10-29T02:30:00+00:00 | 2024-10-29 | 2:00 | 2024-10-29 02:00
0 | 0 | 2024-10-29T02:30:00+00:00 | 2024-10-29T03:00:00+00:00 | 2024-10-29 | 2:30 | 2024-10-29 02:30
0 | 0 | 2024-10-29T03:00:00+00:00 | 2024-10-29T03:30:00+00:00 | 2024-10-29 | 3:00 | 2024-10-29 03:00
0 | 0 | 2024-10-29T03:30:00+00:00 | 2024-10-29T04:00:00+00:00 | 2024-10-29 | 3:30 | 2024-10-29 03:30
0 | 0 | 2024-10-29T04:00:00+00:00 | 2024-10-29T04:30:00+00:00 | 2024-10-29 | 4:00 | 2024-10-29 04:00
0 | 0 | 2024-10-29T04:30:00+00:00 | 2024-10-29T05:00:00+00:00 | 2024-10-29 | 4:30 | 2024-10-29 04:30
0 | 0 | 2024-10-29T05:00:00+00:00 | 2024-10-29T05:30:00+00:00 | 2024-10-29 | 5:00 | 2024-10-29 05:00
0 | 0 | 2024-10-29T05:30:00+00:00 | 2024-10-29T06:00:00+00:00 | 2024-10-29 | 5:30 | 2024-10-29 05:30
0 | 0 | 2024-10-29T06:00:00+00:00 | 2024-10-29T06:30:00+00:00 | 2024-10-29 | 6:00 | 2024-10-29 06:00
0 | 0 | 2024-10-29T06:30:00+00:00 | 2024-10-29T07:00:00+00:00 | 2024-10-29 | 6:30 | 2024-10-29 06:30
0 | 0 | 2024-10-29T07:00:00+00:00 | 2024-10-29T07:30:00+00:00 | 2024-10-29 | 7:00 | 2024-10-29 07:00
0.4264 | 2.54 | 2024-10-29T07:30:00+00:00 | 2024-10-29T08:00:00+00:00 | 2024-10-29 | 7:30 | 2024-10-29 07:30
0 | 0 | 2024-10-29T08:00:00+00:00 | 2024-10-29T08:30:00+00:00 | 2024-10-29 | 8:00 | 2024-10-29 08:00
0.0673 | 0.4 | 2024-10-29T08:30:00+00:00 | 2024-10-29T09:00:00+00:00 | 2024-10-29 | 8:30 | 2024-10-29 08:30
0 | 0 | 2024-10-29T09:00:00+00:00 | 2024-10-29T09:30:00+00:00 | 2024-10-29 | 9:00 | 2024-10-29 09:00
0.0112 | 0.07 | 2024-10-29T09:30:00+00:00 | 2024-10-29T10:00:00+00:00 | 2024-10-29 | 9:30 | 2024-10-29 09:30
0.0112 | 0.07 | 2024-10-29T10:00:00+00:00 | 2024-10-29T10:30:00+00:00 | 2024-10-29 | 10:00 | 2024-10-29 10:00
0 | 0 | 2024-10-29T10:30:00+00:00 | 2024-10-29T11:00:00+00:00 | 2024-10-29 | 10:30 | 2024-10-29 10:30
0 | 0 | 2024-10-29T11:00:00+00:00 | 2024-10-29T11:30:00+00:00 | 2024-10-29 | 11:00 | 2024-10-29 11:00
0 | 0 | 2024-10-29T11:30:00+00:00 | 2024-10-29T12:00:00+00:00 | 2024-10-29 | 11:30 | 2024-10-29 11:30
0 | 0 | 2024-10-29T12:00:00+00:00 | 2024-10-29T12:30:00+00:00 | 2024-10-29 | 12:00 | 2024-10-29 12:00
0 | 0 | 2024-10-29T12:30:00+00:00 | 2024-10-29T13:00:00+00:00 | 2024-10-29 | 12:30 | 2024-10-29 12:30
0 | 0 | 2024-10-29T13:00:00+00:00 | 2024-10-29T13:30:00+00:00 | 2024-10-29 | 13:00 | 2024-10-29 13:00
0 | 0 | 2024-10-29T13:30:00+00:00 | 2024-10-29T14:00:00+00:00 | 2024-10-29 | 13:30 | 2024-10-29 13:30
0.0224 | 0.13 | 2024-10-29T14:00:00+00:00 | 2024-10-29T14:30:00+00:00 | 2024-10-29 | 14:00 | 2024-10-29 14:00
0 | 0 | 2024-10-29T14:30:00+00:00 | 2024-10-29T15:00:00+00:00 | 2024-10-29 | 14:30 | 2024-10-29 14:30
0 | 0 | 2024-10-29T15:00:00+00:00 | 2024-10-29T15:30:00+00:00 | 2024-10-29 | 15:00 | 2024-10-29 15:00
3.1979 | 19.08 | 2024-10-29T15:30:00+00:00 | 2024-10-29T16:00:00+00:00 | 2024-10-29 | 15:30 | 2024-10-29 15:30
0.0449 | 0.27 | 2024-10-29T16:00:00+00:00 | 2024-10-29T16:30:00+00:00 | 2024-10-29 | 16:00 | 2024-10-29 16:00
0 | 0 | 2024-10-29T16:30:00+00:00 | 2024-10-29T17:00:00+00:00 | 2024-10-29 | 16:30 | 2024-10-29 16:30
0 | 0 | 2024-10-29T17:00:00+00:00 | 2024-10-29T17:30:00+00:00 | 2024-10-29 | 17:00 | 2024-10-29 17:00
0 | 0 | 2024-10-29T17:30:00+00:00 | 2024-10-29T18:00:00+00:00 | 2024-10-29 | 17:30 | 2024-10-29 17:30
0 | 0 | 2024-10-29T18:00:00+00:00 | 2024-10-29T18:30:00+00:00 | 2024-10-29 | 18:00 | 2024-10-29 18:00
0.2132 | 1.27 | 2024-10-29T18:30:00+00:00 | 2024-10-29T19:00:00+00:00 | 2024-10-29 | 18:30 | 2024-10-29 18:30
0.1571 | 0.94 | 2024-10-29T19:00:00+00:00 | 2024-10-29T19:30:00+00:00 | 2024-10-29 | 19:00 | 2024-10-29 19:00
0.0898 | 0.54 | 2024-10-29T19:30:00+00:00 | 2024-10-29T20:00:00+00:00 | 2024-10-29 | 19:30 | 2024-10-29 19:30
0 | 0 | 2024-10-29T20:00:00+00:00 | 2024-10-29T20:30:00+00:00 | 2024-10-29 | 20:00 | 2024-10-29 20:00
0 | 0 | 2024-10-29T20:30:00+00:00 | 2024-10-29T21:00:00+00:00 | 2024-10-29 | 20:30 | 2024-10-29 20:30
0 | 0 | 2024-10-29T21:00:00+00:00 | 2024-10-29T21:30:00+00:00 | 2024-10-29 | 21:00 | 2024-10-29 21:00
0 | 0 | 2024-10-29T21:30:00+00:00 | 2024-10-29T22:00:00+00:00 | 2024-10-29 | 21:30 | 2024-10-29 21:30
0.4152 | 2.48 | 2024-10-29T22:00:00+00:00 | 2024-10-29T22:30:00+00:00 | 2024-10-29 | 22:00 | 2024-10-29 22:00
0 | 0 | 2024-10-29T22:30:00+00:00 | 2024-10-29T23:00:00+00:00 | 2024-10-29 | 22:30 | 2024-10-29 22:30
0 | 0 | 2024-10-29T23:00:00+00:00 | 2024-10-29T23:30:00+00:00 | 2024-10-29 | 23:00 | 2024-10-29 23:00
0 | 0 | 2024-10-29T23:30:00+00:00 | 2024-10-30T00:00:00+00:00 | 2024-10-29 | 23:30 | 2024-10-29 23:30
0 | 0 | 2024-10-30T00:00:00+00:00 | 2024-10-30T00:30:00+00:00 | 2024-10-30 | 0:00 | 2024-10-30
0 | 0 | 2024-10-30T00:30:00+00:00 | 2024-10-30T01:00:00+00:00 | 2024-10-30 | 0:30 | 2024-10-30 00:30
0 | 0 | 2024-10-30T01:00:00+00:00 | 2024-10-30T01:30:00+00:00 | 2024-10-30 | 1:00 | 2024-10-30 01:00
0 | 0 | 2024-10-30T01:30:00+00:00 | 2024-10-30T02:00:00+00:00 | 2024-10-30 | 1:30 | 2024-10-30 01:30
0 | 0 | 2024-10-30T02:00:00+00:00 | 2024-10-30T02:30:00+00:00 | 2024-10-30 | 2:00 | 2024-10-30 02:00
0 | 0 | 2024-10-30T02:30:00+00:00 | 2024-10-30T03:00:00+00:00 | 2024-10-30 | 2:30 | 2024-10-30 02:30
0 | 0 | 2024-10-30T03:00:00+00:00 | 2024-10-30T03:30:00+00:00 | 2024-10-30 | 3:00 | 2024-10-30 03:00
0 | 0 | 2024-10-30T03:30:00+00:00 | 2024-10-30T04:00:00+00:00 | 2024-10-30 | 3:30 | 2024-10-30 03:30
0 | 0 | 2024-10-30T04:00:00+00:00 | 2024-10-30T04:30:00+00:00 | 2024-10-30 | 4:00 | 2024-10-30 04:00
0 | 0 | 2024-10-30T04:30:00+00:00 | 2024-10-30T05:00:00+00:00 | 2024-10-30 | 4:30 | 2024-10-30 04:30
0 | 0 | 2024-10-30T05:00:00+00:00 | 2024-10-30T05:30:00+00:00 | 2024-10-30 | 5:00 | 2024-10-30 05:00
0 | 0 | 2024-10-30T05:30:00+00:00 | 2024-10-30T06:00:00+00:00 | 2024-10-30 | 5:30 | 2024-10-30 05:30
0 | 0 | 2024-10-30T06:00:00+00:00 | 2024-10-30T06:30:00+00:00 | 2024-10-30 | 6:00 | 2024-10-30 06:00
0 | 0 | 2024-10-30T06:30:00+00:00 | 2024-10-30T07:00:00+00:00 | 2024-10-30 | 6:30 | 2024-10-30 06:30
0 | 0 | 2024-10-30T07:00:00+00:00 | 2024-10-30T07:30:00+00:00 | 2024-10-30 | 7:00 | 2024-10-30 07:00
0 | 0 | 2024-10-30T07:30:00+00:00 | 2024-10-30T08:00:00+00:00 | 2024-10-30 | 7:30 | 2024-10-30 07:30
0 | 0 | 2024-10-30T08:00:00+00:00 | 2024-10-30T08:30:00+00:00 | 2024-10-30 | 8:00 | 2024-10-30 08:00
0.0337 | 0.2 | 2024-10-30T08:30:00+00:00 | 2024-10-30T09:00:00+00:00 | 2024-10-30 | 8:30 | 2024-10-30 08:30
0 | 0 | 2024-10-30T09:00:00+00:00 | 2024-10-30T09:30:00+00:00 | 2024-10-30 | 9:00 | 2024-10-30 09:00
0 | 0 | 2024-10-30T09:30:00+00:00 | 2024-10-30T10:00:00+00:00 | 2024-10-30 | 9:30 | 2024-10-30 09:30
0 | 0 | 2024-10-30T10:00:00+00:00 | 2024-10-30T10:30:00+00:00 | 2024-10-30 | 10:00 | 2024-10-30 10:00
0 | 0 | 2024-10-30T10:30:00+00:00 | 2024-10-30T11:00:00+00:00 | 2024-10-30 | 10:30 | 2024-10-30 10:30
0 | 0 | 2024-10-30T11:00:00+00:00 | 2024-10-30T11:30:00+00:00 | 2024-10-30 | 11:00 | 2024-10-30 11:00
0 | 0 | 2024-10-30T11:30:00+00:00 | 2024-10-30T12:00:00+00:00 | 2024-10-30 | 11:30 | 2024-10-30 11:30
0.3703 | 2.21 | 2024-10-30T12:00:00+00:00 | 2024-10-30T12:30:00+00:00 | 2024-10-30 | 12:00 | 2024-10-30 12:00
0 | 0 | 2024-10-30T12:30:00+00:00 | 2024-10-30T13:00:00+00:00 | 2024-10-30 | 12:30 | 2024-10-30 12:30
0.2693 | 1.61 | 2024-10-30T13:00:00+00:00 | 2024-10-30T13:30:00+00:00 | 2024-10-30 | 13:00 | 2024-10-30 13:00
0.2132 | 1.27 | 2024-10-30T13:30:00+00:00 | 2024-10-30T14:00:00+00:00 | 2024-10-30 | 13:30 | 2024-10-30 13:30
0 | 0 | 2024-10-30T14:00:00+00:00 | 2024-10-30T14:30:00+00:00 | 2024-10-30 | 14:00 | 2024-10-30 14:00
0 | 0 | 2024-10-30T14:30:00+00:00 | 2024-10-30T15:00:00+00:00 | 2024-10-30 | 14:30 | 2024-10-30 14:30
0 | 0 | 2024-10-30T15:00:00+00:00 | 2024-10-30T15:30:00+00:00 | 2024-10-30 | 15:00 | 2024-10-30 15:00
0 | 0 | 2024-10-30T15:30:00+00:00 | 2024-10-30T16:00:00+00:00 | 2024-10-30 | 15:30 | 2024-10-30 15:30
0 | 0 | 2024-10-30T16:00:00+00:00 | 2024-10-30T16:30:00+00:00 | 2024-10-30 | 16:00 | 2024-10-30 16:00
0 | 0 | 2024-10-30T16:30:00+00:00 | 2024-10-30T17:00:00+00:00 | 2024-10-30 | 16:30 | 2024-10-30 16:30
0 | 0 | 2024-10-30T17:00:00+00:00 | 2024-10-30T17:30:00+00:00 | 2024-10-30 | 17:00 | 2024-10-30 17:00
0.5723 | 3.41 | 2024-10-30T17:30:00+00:00 | 2024-10-30T18:00:00+00:00 | 2024-10-30 | 17:30 | 2024-10-30 17:30
0 | 0 | 2024-10-30T18:00:00+00:00 | 2024-10-30T18:30:00+00:00 | 2024-10-30 | 18:00 | 2024-10-30 18:00
0 | 0 | 2024-10-30T18:30:00+00:00 | 2024-10-30T19:00:00+00:00 | 2024-10-30 | 18:30 | 2024-10-30 18:30
0 | 0 | 2024-10-30T19:00:00+00:00 | 2024-10-30T19:30:00+00:00 | 2024-10-30 | 19:00 | 2024-10-30 19:00
0.101 | 0.6 | 2024-10-30T19:30:00+00:00 | 2024-10-30T20:00:00+00:00 | 2024-10-30 | 19:30 | 2024-10-30 19:30
0 | 0 | 2024-10-30T20:00:00+00:00 | 2024-10-30T20:30:00+00:00 | 2024-10-30 | 20:00 | 2024-10-30 20:00
0 | 0 | 2024-10-30T20:30:00+00:00 | 2024-10-30T21:00:00+00:00 | 2024-10-30 | 20:30 | 2024-10-30 20:30
0 | 0 | 2024-10-30T21:00:00+00:00 | 2024-10-30T21:30:00+00:00 | 2024-10-30 | 21:00 | 2024-10-30 21:00
0 | 0 | 2024-10-30T21:30:00+00:00 | 2024-10-30T22:00:00+00:00 | 2024-10-30 | 21:30 | 2024-10-30 21:30
0.0224 | 0.13 | 2024-10-30T22:00:00+00:00 | 2024-10-30T22:30:00+00:00 | 2024-10-30 | 22:00 | 2024-10-30 22:00
0 | 0 | 2024-10-30T22:30:00+00:00 | 2024-10-30T23:00:00+00:00 | 2024-10-30 | 22:30 | 2024-10-30 22:30
0 | 0 | 2024-10-30T23:00:00+00:00 | 2024-10-30T23:30:00+00:00 | 2024-10-30 | 23:00 | 2024-10-30 23:00
0 | 0 | 2024-10-30T23:30:00+00:00 | 2024-10-31T00:00:00+00:00 | 2024-10-30 | 23:30 | 2024-10-30 23:30
0 | 0 | 2024-10-31T00:00:00+00:00 | 2024-10-31T00:30:00+00:00 | 2024-10-31 | 0:00 | 2024-10-31
0 | 0 | 2024-10-31T00:30:00+00:00 | 2024-10-31T01:00:00+00:00 | 2024-10-31 | 0:30 | 2024-10-31 00:30
0 | 0 | 2024-10-31T01:00:00+00:00 | 2024-10-31T01:30:00+00:00 | 2024-10-31 | 1:00 | 2024-10-31 01:00
0 | 0 | 2024-10-31T01:30:00+00:00 | 2024-10-31T02:00:00+00:00 | 2024-10-31 | 1:30 | 2024-10-31 01:30
0 | 0 | 2024-10-31T02:00:00+00:00 | 2024-10-31T02:30:00+00:00 | 2024-10-31 | 2:00 | 2024-10-31 02:00
0 | 0 | 2024-10-31T02:30:00+00:00 | 2024-10-31T03:00:00+00:00 | 2024-10-31 | 2:30 | 2024-10-31 02:30
0 | 0 | 2024-10-31T03:00:00+00:00 | 2024-10-31T03:30:00+00:00 | 2024-10-31 | 3:00 | 2024-10-31 03:00
0 | 0 | 2024-10-31T03:30:00+00:00 | 2024-10-31T04:00:00+00:00 | 2024-10-31 | 3:30 | 2024-10-31 03:30
0 | 0 | 2024-10-31T04:00:00+00:00 | 2024-10-31T04:30:00+00:00 | 2024-10-31 | 4:00 | 2024-10-31 04:00
0 | 0 | 2024-10-31T04:30:00+00:00 | 2024-10-31T05:00:00+00:00 | 2024-10-31 | 4:30 | 2024-10-31 04:30
0 | 0 | 2024-10-31T05:00:00+00:00 | 2024-10-31T05:30:00+00:00 | 2024-10-31 | 5:00 | 2024-10-31 05:00
0 | 0 | 2024-10-31T05:30:00+00:00 | 2024-10-31T06:00:00+00:00 | 2024-10-31 | 5:30 | 2024-10-31 05:30
0 | 0 | 2024-10-31T06:00:00+00:00 | 2024-10-31T06:30:00+00:00 | 2024-10-31 | 6:00 | 2024-10-31 06:00
0 | 0 | 2024-10-31T06:30:00+00:00 | 2024-10-31T07:00:00+00:00 | 2024-10-31 | 6:30 | 2024-10-31 06:30
0.0112 | 0.07 | 2024-10-31T07:00:00+00:00 | 2024-10-31T07:30:00+00:00 | 2024-10-31 | 7:00 | 2024-10-31 07:00
0.3478 | 2.07 | 2024-10-31T07:30:00+00:00 | 2024-10-31T08:00:00+00:00 | 2024-10-31 | 7:30 | 2024-10-31 07:30
0.1795 | 1.07 | 2024-10-31T08:00:00+00:00 | 2024-10-31T08:30:00+00:00 | 2024-10-31 | 8:00 | 2024-10-31 08:00
0 | 0 | 2024-10-31T08:30:00+00:00 | 2024-10-31T09:00:00+00:00 | 2024-10-31 | 8:30 | 2024-10-31 08:30
0 | 0 | 2024-10-31T09:00:00+00:00 | 2024-10-31T09:30:00+00:00 | 2024-10-31 | 9:00 | 2024-10-31 09:00
0 | 0 | 2024-10-31T09:30:00+00:00 | 2024-10-31T10:00:00+00:00 | 2024-10-31 | 9:30 | 2024-10-31 09:30
0 | 0 | 2024-10-31T10:00:00+00:00 | 2024-10-31T10:30:00+00:00 | 2024-10-31 | 10:00 | 2024-10-31 10:00
0 | 0 | 2024-10-31T10:30:00+00:00 | 2024-10-31T11:00:00+00:00 | 2024-10-31 | 10:30 | 2024-10-31 10:30
0 | 0 | 2024-10-31T11:00:00+00:00 | 2024-10-31T11:30:00+00:00 | 2024-10-31 | 11:00 | 2024-10-31 11:00
0 | 0 | 2024-10-31T11:30:00+00:00 | 2024-10-31T12:00:00+00:00 | 2024-10-31 | 11:30 | 2024-10-31 11:30
0 | 0 | 2024-10-31T12:00:00+00:00 | 2024-10-31T12:30:00+00:00 | 2024-10-31 | 12:00 | 2024-10-31 12:00
0 | 0 | 2024-10-31T12:30:00+00:00 | 2024-10-31T13:00:00+00:00 | 2024-10-31 | 12:30 | 2024-10-31 12:30
0 | 0 | 2024-10-31T13:00:00+00:00 | 2024-10-31T13:30:00+00:00 | 2024-10-31 | 13:00 | 2024-10-31 13:00
0 | 0 | 2024-10-31T13:30:00+00:00 | 2024-10-31T14:00:00+00:00 | 2024-10-31 | 13:30 | 2024-10-31 13:30
0 | 0 | 2024-10-31T14:00:00+00:00 | 2024-10-31T14:30:00+00:00 | 2024-10-31 | 14:00 | 2024-10-31 14:00
0 | 0 | 2024-10-31T14:30:00+00:00 | 2024-10-31T15:00:00+00:00 | 2024-10-31 | 14:30 | 2024-10-31 14:30
0 | 0 | 2024-10-31T15:00:00+00:00 | 2024-10-31T15:30:00+00:00 | 2024-10-31 | 15:00 | 2024-10-31 15:00
0 | 0 | 2024-10-31T15:30:00+00:00 | 2024-10-31T16:00:00+00:00 | 2024-10-31 | 15:30 | 2024-10-31 15:30
0 | 0 | 2024-10-31T16:00:00+00:00 | 2024-10-31T16:30:00+00:00 | 2024-10-31 | 16:00 | 2024-10-31 16:00
0 | 0 | 2024-10-31T16:30:00+00:00 | 2024-10-31T17:00:00+00:00 | 2024-10-31 | 16:30 | 2024-10-31 16:30
0 | 0 | 2024-10-31T17:00:00+00:00 | 2024-10-31T17:30:00+00:00 | 2024-10-31 | 17:00 | 2024-10-31 17:00
0 | 0 | 2024-10-31T17:30:00+00:00 | 2024-10-31T18:00:00+00:00 | 2024-10-31 | 17:30 | 2024-10-31 17:30
8.5501 | 51.01 | 2024-10-31T18:00:00+00:00 | 2024-10-31T18:30:00+00:00 | 2024-10-31 | 18:00 | 2024-10-31 18:00
0.1234 | 0.74 | 2024-10-31T18:30:00+00:00 | 2024-10-31T19:00:00+00:00 | 2024-10-31 | 18:30 | 2024-10-31 18:30
0.9313 | 5.56 | 2024-10-31T19:00:00+00:00 | 2024-10-31T19:30:00+00:00 | 2024-10-31 | 19:00 | 2024-10-31 19:00
0 | 0 | 2024-10-31T19:30:00+00:00 | 2024-10-31T20:00:00+00:00 | 2024-10-31 | 19:30 | 2024-10-31 19:30
0 | 0 | 2024-10-31T20:00:00+00:00 | 2024-10-31T20:30:00+00:00 | 2024-10-31 | 20:00 | 2024-10-31 20:00
0 | 0 | 2024-10-31T20:30:00+00:00 | 2024-10-31T21:00:00+00:00 | 2024-10-31 | 20:30 | 2024-10-31 20:30
0 | 0 | 2024-10-31T21:00:00+00:00 | 2024-10-31T21:30:00+00:00 | 2024-10-31 | 21:00 | 2024-10-31 21:00
0 | 0 | 2024-10-31T21:30:00+00:00 | 2024-10-31T22:00:00+00:00 | 2024-10-31 | 21:30 | 2024-10-31 21:30
0.0224 | 0.13 | 2024-10-31T22:00:00+00:00 | 2024-10-31T22:30:00+00:00 | 2024-10-31 | 22:00 | 2024-10-31 22:00
0 | 0 | 2024-10-31T22:30:00+00:00 | 2024-10-31T23:00:00+00:00 | 2024-10-31 | 22:30 | 2024-10-31 22:30
0 | 0 | 2024-10-31T23:00:00+00:00 | 2024-10-31T23:30:00+00:00 | 2024-10-31 | 23:00 | 2024-10-31 23:00
0 | 0 | 2024-10-31T23:30:00+00:00 | 2024-11-01T00:00:00+00:00 | 2024-10-31 | 23:30 | 2024-10-31 23:30
0 | 0 | 2024-11-01T00:00:00+00:00 | 2024-11-01T00:30:00+00:00 | 2024-11-01 | 0:00 | 2024-11-01
0 | 0 | 2024-11-01T00:30:00+00:00 | 2024-11-01T01:00:00+00:00 | 2024-11-01 | 0:30 | 2024-11-01 00:30
0 | 0 | 2024-11-01T01:00:00+00:00 | 2024-11-01T01:30:00+00:00 | 2024-11-01 | 1:00 | 2024-11-01 01:00
0 | 0 | 2024-11-01T01:30:00+00:00 | 2024-11-01T02:00:00+00:00 | 2024-11-01 | 1:30 | 2024-11-01 01:30
0 | 0 | 2024-11-01T02:00:00+00:00 | 2024-11-01T02:30:00+00:00 | 2024-11-01 | 2:00 | 2024-11-01 02:00
0 | 0 | 2024-11-01T02:30:00+00:00 | 2024-11-01T03:00:00+00:00 | 2024-11-01 | 2:30 | 2024-11-01 02:30
0 | 0 | 2024-11-01T03:00:00+00:00 | 2024-11-01T03:30:00+00:00 | 2024-11-01 | 3:00 | 2024-11-01 03:00
0 | 0 | 2024-11-01T03:30:00+00:00 | 2024-11-01T04:00:00+00:00 | 2024-11-01 | 3:30 | 2024-11-01 03:30
0 | 0 | 2024-11-01T04:00:00+00:00 | 2024-11-01T04:30:00+00:00 | 2024-11-01 | 4:00 | 2024-11-01 04:00
0 | 0 | 2024-11-01T04:30:00+00:00 | 2024-11-01T05:00:00+00:00 | 2024-11-01 | 4:30 | 2024-11-01 04:30
0 | 0 | 2024-11-01T05:00:00+00:00 | 2024-11-01T05:30:00+00:00 | 2024-11-01 | 5:00 | 2024-11-01 05:00
0 | 0 | 2024-11-01T05:30:00+00:00 | 2024-11-01T06:00:00+00:00 | 2024-11-01 | 5:30 | 2024-11-01 05:30
0 | 0 | 2024-11-01T06:00:00+00:00 | 2024-11-01T06:30:00+00:00 | 2024-11-01 | 6:00 | 2024-11-01 06:00
0.2693 | 1.61 | 2024-11-01T06:30:00+00:00 | 2024-11-01T07:00:00+00:00 | 2024-11-01 | 6:30 | 2024-11-01 06:30
0.0337 | 0.2 | 2024-11-01T07:00:00+00:00 | 2024-11-01T07:30:00+00:00 | 2024-11-01 | 7:00 | 2024-11-01 07:00
0 | 0 | 2024-11-01T07:30:00+00:00 | 2024-11-01T08:00:00+00:00 | 2024-11-01 | 7:30 | 2024-11-01 07:30
0 | 0 | 2024-11-01T08:00:00+00:00 | 2024-11-01T08:30:00+00:00 | 2024-11-01 | 8:00 | 2024-11-01 08:00
0 | 0 | 2024-11-01T08:30:00+00:00 | 2024-11-01T09:00:00+00:00 | 2024-11-01 | 8:30 | 2024-11-01 08:30
0.1234 | 0.74 | 2024-11-01T09:00:00+00:00 | 2024-11-01T09:30:00+00:00 | 2024-11-01 | 9:00 | 2024-11-01 09:00
0 | 0 | 2024-11-01T09:30:00+00:00 | 2024-11-01T10:00:00+00:00 | 2024-11-01 | 9:30 | 2024-11-01 09:30
0.1459 | 0.87 | 2024-11-01T10:00:00+00:00 | 2024-11-01T10:30:00+00:00 | 2024-11-01 | 10:00 | 2024-11-01 10:00
0 | 0 | 2024-11-01T10:30:00+00:00 | 2024-11-01T11:00:00+00:00 | 2024-11-01 | 10:30 | 2024-11-01 10:30
0 | 0 | 2024-11-01T11:00:00+00:00 | 2024-11-01T11:30:00+00:00 | 2024-11-01 | 11:00 | 2024-11-01 11:00
0 | 0 | 2024-11-01T11:30:00+00:00 | 2024-11-01T12:00:00+00:00 | 2024-11-01 | 11:30 | 2024-11-01 11:30
0.202 | 1.21 | 2024-11-01T12:00:00+00:00 | 2024-11-01T12:30:00+00:00 | 2024-11-01 | 12:00 | 2024-11-01 12:00
0.0785 | 0.47 | 2024-11-01T12:30:00+00:00 | 2024-11-01T13:00:00+00:00 | 2024-11-01 | 12:30 | 2024-11-01 12:30
0 | 0 | 2024-11-01T13:00:00+00:00 | 2024-11-01T13:30:00+00:00 | 2024-11-01 | 13:00 | 2024-11-01 13:00
0.5049 | 3.01 | 2024-11-01T13:30:00+00:00 | 2024-11-01T14:00:00+00:00 | 2024-11-01 | 13:30 | 2024-11-01 13:30
0.0898 | 0.54 | 2024-11-01T14:00:00+00:00 | 2024-11-01T14:30:00+00:00 | 2024-11-01 | 14:00 | 2024-11-01 14:00
1.8065 | 10.78 | 2024-11-01T14:30:00+00:00 | 2024-11-01T15:00:00+00:00 | 2024-11-01 | 14:30 | 2024-11-01 14:30
0.9201 | 5.49 | 2024-11-01T15:00:00+00:00 | 2024-11-01T15:30:00+00:00 | 2024-11-01 | 15:00 | 2024-11-01 15:00
1.2343 | 7.36 | 2024-11-01T15:30:00+00:00 | 2024-11-01T16:00:00+00:00 | 2024-11-01 | 15:30 | 2024-11-01 15:30
3.153 | 18.81 | 2024-11-01T16:00:00+00:00 | 2024-11-01T16:30:00+00:00 | 2024-11-01 | 16:00 | 2024-11-01 16:00
1.6719 | 9.97 | 2024-11-01T16:30:00+00:00 | 2024-11-01T17:00:00+00:00 | 2024-11-01 | 16:30 | 2024-11-01 16:30
1.5036 | 8.97 | 2024-11-01T17:00:00+00:00 | 2024-11-01T17:30:00+00:00 | 2024-11-01 | 17:00 | 2024-11-01 17:00
1.2792 | 7.63 | 2024-11-01T17:30:00+00:00 | 2024-11-01T18:00:00+00:00 | 2024-11-01 | 17:30 | 2024-11-01 17:30
1.4699 | 8.77 | 2024-11-01T18:00:00+00:00 | 2024-11-01T18:30:00+00:00 | 2024-11-01 | 18:00 | 2024-11-01 18:00
2.2553 | 13.45 | 2024-11-01T18:30:00+00:00 | 2024-11-01T19:00:00+00:00 | 2024-11-01 | 18:30 | 2024-11-01 18:30
0.9313 | 5.56 | 2024-11-01T19:00:00+00:00 | 2024-11-01T19:30:00+00:00 | 2024-11-01 | 19:00 | 2024-11-01 19:00
0.3142 | 1.87 | 2024-11-01T19:30:00+00:00 | 2024-11-01T20:00:00+00:00 | 2024-11-01 | 19:30 | 2024-11-01 19:30
1.526 | 9.1 | 2024-11-01T20:00:00+00:00 | 2024-11-01T20:30:00+00:00 | 2024-11-01 | 20:00 | 2024-11-01 20:00
4.1853 | 24.97 | 2024-11-01T20:30:00+00:00 | 2024-11-01T21:00:00+00:00 | 2024-11-01 | 20:30 | 2024-11-01 20:30
1.4923 | 8.9 | 2024-11-01T21:00:00+00:00 | 2024-11-01T21:30:00+00:00 | 2024-11-01 | 21:00 | 2024-11-01 21:00
0.4152 | 2.48 | 2024-11-01T21:30:00+00:00 | 2024-11-01T22:00:00+00:00 | 2024-11-01 | 21:30 | 2024-11-01 21:30
0.303 | 1.81 | 2024-11-01T22:00:00+00:00 | 2024-11-01T22:30:00+00:00 | 2024-11-01 | 22:00 | 2024-11-01 22:00
0.202 | 1.21 | 2024-11-01T22:30:00+00:00 | 2024-11-01T23:00:00+00:00 | 2024-11-01 | 22:30 | 2024-11-01 22:30
0.5049 | 3.01 | 2024-11-01T23:00:00+00:00 | 2024-11-01T23:30:00+00:00 | 2024-11-01 | 23:00 | 2024-11-01 23:00
0 | 0 | 2024-11-01T23:30:00+00:00 | 2024-11-02T00:00:00+00:00 | 2024-11-01 | 23:30 | 2024-11-01 23:30
0 | 0 | 2024-11-02T00:00:00+00:00 | 2024-11-02T00:30:00+00:00 | 2024-11-02 | 0:00 | 2024-11-02
0 | 0 | 2024-11-02T00:30:00+00:00 | 2024-11-02T01:00:00+00:00 | 2024-11-02 | 0:30 | 2024-11-02 00:30
0 | 0 | 2024-11-02T01:00:00+00:00 | 2024-11-02T01:30:00+00:00 | 2024-11-02 | 1:00 | 2024-11-02 01:00
0 | 0 | 2024-11-02T01:30:00+00:00 | 2024-11-02T02:00:00+00:00 | 2024-11-02 | 1:30 | 2024-11-02 01:30
0 | 0 | 2024-11-02T02:00:00+00:00 | 2024-11-02T02:30:00+00:00 | 2024-11-02 | 2:00 | 2024-11-02 02:00
0 | 0 | 2024-11-02T02:30:00+00:00 | 2024-11-02T03:00:00+00:00 | 2024-11-02 | 2:30 | 2024-11-02 02:30
0 | 0 | 2024-11-02T03:00:00+00:00 | 2024-11-02T03:30:00+00:00 | 2024-11-02 | 3:00 | 2024-11-02 03:00
0 | 0 | 2024-11-02T03:30:00+00:00 | 2024-11-02T04:00:00+00:00 | 2024-11-02 | 3:30 | 2024-11-02 03:30
0 | 0 | 2024-11-02T04:00:00+00:00 | 2024-11-02T04:30:00+00:00 | 2024-11-02 | 4:00 | 2024-11-02 04:00
0 | 0 | 2024-11-02T04:30:00+00:00 | 2024-11-02T05:00:00+00:00 | 2024-11-02 | 4:30 | 2024-11-02 04:30
0 | 0 | 2024-11-02T05:00:00+00:00 | 2024-11-02T05:30:00+00:00 | 2024-11-02 | 5:00 | 2024-11-02 05:00
0 | 0 | 2024-11-02T05:30:00+00:00 | 2024-11-02T06:00:00+00:00 | 2024-11-02 | 5:30 | 2024-11-02 05:30
0 | 0 | 2024-11-02T06:00:00+00:00 | 2024-11-02T06:30:00+00:00 | 2024-11-02 | 6:00 | 2024-11-02 06:00
0.1571 | 0.94 | 2024-11-02T06:30:00+00:00 | 2024-11-02T07:00:00+00:00 | 2024-11-02 | 6:30 | 2024-11-02 06:30
0.5049 | 3.01 | 2024-11-02T07:00:00+00:00 | 2024-11-02T07:30:00+00:00 | 2024-11-02 | 7:00 | 2024-11-02 07:00
0.6171 | 3.68 | 2024-11-02T07:30:00+00:00 | 2024-11-02T08:00:00+00:00 | 2024-11-02 | 7:30 | 2024-11-02 07:30
1.0211 | 6.09 | 2024-11-02T08:00:00+00:00 | 2024-11-02T08:30:00+00:00 | 2024-11-02 | 8:00 | 2024-11-02 08:00
0.9986 | 5.96 | 2024-11-02T08:30:00+00:00 | 2024-11-02T09:00:00+00:00 | 2024-11-02 | 8:30 | 2024-11-02 08:30
0.763 | 4.55 | 2024-11-02T09:00:00+00:00 | 2024-11-02T09:30:00+00:00 | 2024-11-02 | 9:00 | 2024-11-02 09:00
0.5274 | 3.15 | 2024-11-02T09:30:00+00:00 | 2024-11-02T10:00:00+00:00 | 2024-11-02 | 9:30 | 2024-11-02 09:30
0.303 | 1.81 | 2024-11-02T10:00:00+00:00 | 2024-11-02T10:30:00+00:00 | 2024-11-02 | 10:00 | 2024-11-02 10:00
0.1459 | 0.87 | 2024-11-02T10:30:00+00:00 | 2024-11-02T11:00:00+00:00 | 2024-11-02 | 10:30 | 2024-11-02 10:30
0.6845 | 4.08 | 2024-11-02T11:00:00+00:00 | 2024-11-02T11:30:00+00:00 | 2024-11-02 | 11:00 | 2024-11-02 11:00
0.8191 | 4.89 | 2024-11-02T11:30:00+00:00 | 2024-11-02T12:00:00+00:00 | 2024-11-02 | 11:30 | 2024-11-02 11:30
0 | 0 | 2024-11-02T12:00:00+00:00 | 2024-11-02T12:30:00+00:00 | 2024-11-02 | 12:00 | 2024-11-02 12:00
0.4488 | 2.68 | 2024-11-02T12:30:00+00:00 | 2024-11-02T13:00:00+00:00 | 2024-11-02 | 12:30 | 2024-11-02 12:30
0.2244 | 1.34 | 2024-11-02T13:00:00+00:00 | 2024-11-02T13:30:00+00:00 | 2024-11-02 | 13:00 | 2024-11-02 13:00
0 | 0 | 2024-11-02T13:30:00+00:00 | 2024-11-02T14:00:00+00:00 | 2024-11-02 | 13:30 | 2024-11-02 13:30
0 | 0 | 2024-11-02T14:00:00+00:00 | 2024-11-02T14:30:00+00:00 | 2024-11-02 | 14:00 | 2024-11-02 14:00
0 | 0 | 2024-11-02T14:30:00+00:00 | 2024-11-02T15:00:00+00:00 | 2024-11-02 | 14:30 | 2024-11-02 14:30
0 | 0 | 2024-11-02T15:00:00+00:00 | 2024-11-02T15:30:00+00:00 | 2024-11-02 | 15:00 | 2024-11-02 15:00
1.8851 | 11.25 | 2024-11-02T15:30:00+00:00 | 2024-11-02T16:00:00+00:00 | 2024-11-02 | 15:30 | 2024-11-02 15:30
2.6144 | 15.6 | 2024-11-02T16:00:00+00:00 | 2024-11-02T16:30:00+00:00 | 2024-11-02 | 16:00 | 2024-11-02 16:00
1.7504 | 10.44 | 2024-11-02T16:30:00+00:00 | 2024-11-02T17:00:00+00:00 | 2024-11-02 | 16:30 | 2024-11-02 16:30
1.6943 | 10.11 | 2024-11-02T17:00:00+00:00 | 2024-11-02T17:30:00+00:00 | 2024-11-02 | 17:00 | 2024-11-02 17:00
0.8191 | 4.89 | 2024-11-02T17:30:00+00:00 | 2024-11-02T18:00:00+00:00 | 2024-11-02 | 17:30 | 2024-11-02 17:30
0 | 0 | 2024-11-02T18:00:00+00:00 | 2024-11-02T18:30:00+00:00 | 2024-11-02 | 18:00 | 2024-11-02 18:00
0.303 | 1.81 | 2024-11-02T18:30:00+00:00 | 2024-11-02T19:00:00+00:00 | 2024-11-02 | 18:30 | 2024-11-02 18:30
0.0673 | 0.4 | 2024-11-02T19:00:00+00:00 | 2024-11-02T19:30:00+00:00 | 2024-11-02 | 19:00 | 2024-11-02 19:00
0 | 0 | 2024-11-02T19:30:00+00:00 | 2024-11-02T20:00:00+00:00 | 2024-11-02 | 19:30 | 2024-11-02 19:30
0 | 0 | 2024-11-02T20:00:00+00:00 | 2024-11-02T20:30:00+00:00 | 2024-11-02 | 20:00 | 2024-11-02 20:00
0 | 0 | 2024-11-02T20:30:00+00:00 | 2024-11-02T21:00:00+00:00 | 2024-11-02 | 20:30 | 2024-11-02 20:30
0 | 0 | 2024-11-02T21:00:00+00:00 | 2024-11-02T21:30:00+00:00 | 2024-11-02 | 21:00 | 2024-11-02 21:00
1.526 | 9.1 | 2024-11-02T21:30:00+00:00 | 2024-11-02T22:00:00+00:00 | 2024-11-02 | 21:30 | 2024-11-02 21:30
0.8415 | 5.02 | 2024-11-02T22:00:00+00:00 | 2024-11-02T22:30:00+00:00 | 2024-11-02 | 22:00 | 2024-11-02 22:00
0.0112 | 0.07 | 2024-11-02T22:30:00+00:00 | 2024-11-02T23:00:00+00:00 | 2024-11-02 | 22:30 | 2024-11-02 22:30
0.101 | 0.6 | 2024-11-02T23:00:00+00:00 | 2024-11-02T23:30:00+00:00 | 2024-11-02 | 23:00 | 2024-11-02 23:00
0.3703 | 2.21 | 2024-11-02T23:30:00+00:00 | 2024-11-03T00:00:00+00:00 | 2024-11-02 | 23:30 | 2024-11-02 23:30
0.0224 | 0.13 | 2024-11-03T00:00:00+00:00 | 2024-11-03T00:30:00+00:00 | 2024-11-03 | 0:00 | 2024-11-03
0 | 0 | 2024-11-03T00:30:00+00:00 | 2024-11-03T01:00:00+00:00 | 2024-11-03 | 0:30 | 2024-11-03 00:30
0 | 0 | 2024-11-03T01:00:00+00:00 | 2024-11-03T01:30:00+00:00 | 2024-11-03 | 1:00 | 2024-11-03 01:00
0 | 0 | 2024-11-03T01:30:00+00:00 | 2024-11-03T02:00:00+00:00 | 2024-11-03 | 1:30 | 2024-11-03 01:30
0 | 0 | 2024-11-03T02:00:00+00:00 | 2024-11-03T02:30:00+00:00 | 2024-11-03 | 2:00 | 2024-11-03 02:00
0 | 0 | 2024-11-03T02:30:00+00:00 | 2024-11-03T03:00:00+00:00 | 2024-11-03 | 2:30 | 2024-11-03 02:30
0 | 0 | 2024-11-03T03:00:00+00:00 | 2024-11-03T03:30:00+00:00 | 2024-11-03 | 3:00 | 2024-11-03 03:00
0 | 0 | 2024-11-03T03:30:00+00:00 | 2024-11-03T04:00:00+00:00 | 2024-11-03 | 3:30 | 2024-11-03 03:30
0 | 0 | 2024-11-03T04:00:00+00:00 | 2024-11-03T04:30:00+00:00 | 2024-11-03 | 4:00 | 2024-11-03 04:00
0 | 0 | 2024-11-03T04:30:00+00:00 | 2024-11-03T05:00:00+00:00 | 2024-11-03 | 4:30 | 2024-11-03 04:30
0 | 0 | 2024-11-03T05:00:00+00:00 | 2024-11-03T05:30:00+00:00 | 2024-11-03 | 5:00 | 2024-11-03 05:00
0 | 0 | 2024-11-03T05:30:00+00:00 | 2024-11-03T06:00:00+00:00 | 2024-11-03 | 5:30 | 2024-11-03 05:30
0 | 0 | 2024-11-03T06:00:00+00:00 | 2024-11-03T06:30:00+00:00 | 2024-11-03 | 6:00 | 2024-11-03 06:00
0.0112 | 0.07 | 2024-11-03T06:30:00+00:00 | 2024-11-03T07:00:00+00:00 | 2024-11-03 | 6:30 | 2024-11-03 06:30
0.4152 | 2.48 | 2024-11-03T07:00:00+00:00 | 2024-11-03T07:30:00+00:00 | 2024-11-03 | 7:00 | 2024-11-03 07:00
0.4152 | 2.48 | 2024-11-03T07:30:00+00:00 | 2024-11-03T08:00:00+00:00 | 2024-11-03 | 7:30 | 2024-11-03 07:30
0.6508 | 3.88 | 2024-11-03T08:00:00+00:00 | 2024-11-03T08:30:00+00:00 | 2024-11-03 | 8:00 | 2024-11-03 08:00
1.7055 | 10.17 | 2024-11-03T08:30:00+00:00 | 2024-11-03T09:00:00+00:00 | 2024-11-03 | 8:30 | 2024-11-03 08:30
2.1095 | 12.58 | 2024-11-03T09:00:00+00:00 | 2024-11-03T09:30:00+00:00 | 2024-11-03 | 9:00 | 2024-11-03 09:00
1.9748 | 11.78 | 2024-11-03T09:30:00+00:00 | 2024-11-03T10:00:00+00:00 | 2024-11-03 | 9:30 | 2024-11-03 09:30
1.6607 | 9.91 | 2024-11-03T10:00:00+00:00 | 2024-11-03T10:30:00+00:00 | 2024-11-03 | 10:00 | 2024-11-03 10:00
1.4923 | 8.9 | 2024-11-03T10:30:00+00:00 | 2024-11-03T11:00:00+00:00 | 2024-11-03 | 10:30 | 2024-11-03 10:30
1.8738 | 11.18 | 2024-11-03T11:00:00+00:00 | 2024-11-03T11:30:00+00:00 | 2024-11-03 | 11:00 | 2024-11-03 11:00
1.5709 | 9.37 | 2024-11-03T11:30:00+00:00 | 2024-11-03T12:00:00+00:00 | 2024-11-03 | 11:30 | 2024-11-03 11:30
0.662 | 3.95 | 2024-11-03T12:00:00+00:00 | 2024-11-03T12:30:00+00:00 | 2024-11-03 | 12:00 | 2024-11-03 12:00
7.3271 | 43.71 | 2024-11-03T12:30:00+00:00 | 2024-11-03T13:00:00+00:00 | 2024-11-03 | 12:30 | 2024-11-03 12:30
1.1669 | 6.96 | 2024-11-03T13:00:00+00:00 | 2024-11-03T13:30:00+00:00 | 2024-11-03 | 13:00 | 2024-11-03 13:00
0.8191 | 4.89 | 2024-11-03T13:30:00+00:00 | 2024-11-03T14:00:00+00:00 | 2024-11-03 | 13:30 | 2024-11-03 13:30
0.1459 | 0.87 | 2024-11-03T14:00:00+00:00 | 2024-11-03T14:30:00+00:00 | 2024-11-03 | 14:00 | 2024-11-03 14:00
0 | 0 | 2024-11-03T14:30:00+00:00 | 2024-11-03T15:00:00+00:00 | 2024-11-03 | 14:30 | 2024-11-03 14:30
0 | 0 | 2024-11-03T15:00:00+00:00 | 2024-11-03T15:30:00+00:00 | 2024-11-03 | 15:00 | 2024-11-03 15:00
0 | 0 | 2024-11-03T15:30:00+00:00 | 2024-11-03T16:00:00+00:00 | 2024-11-03 | 15:30 | 2024-11-03 15:30
0 | 0 | 2024-11-03T16:00:00+00:00 | 2024-11-03T16:30:00+00:00 | 2024-11-03 | 16:00 | 2024-11-03 16:00
0 | 0 | 2024-11-03T16:30:00+00:00 | 2024-11-03T17:00:00+00:00 | 2024-11-03 | 16:30 | 2024-11-03 16:30
0 | 0 | 2024-11-03T17:00:00+00:00 | 2024-11-03T17:30:00+00:00 | 2024-11-03 | 17:00 | 2024-11-03 17:00
1.0099 | 6.02 | 2024-11-03T17:30:00+00:00 | 2024-11-03T18:00:00+00:00 | 2024-11-03 | 17:30 | 2024-11-03 17:30
2.5134 | 14.99 | 2024-11-03T18:00:00+00:00 | 2024-11-03T18:30:00+00:00 | 2024-11-03 | 18:00 | 2024-11-03 18:00
1.4811 | 8.84 | 2024-11-03T18:30:00+00:00 | 2024-11-03T19:00:00+00:00 | 2024-11-03 | 18:30 | 2024-11-03 18:30
0 | 0 | 2024-11-03T19:00:00+00:00 | 2024-11-03T19:30:00+00:00 | 2024-11-03 | 19:00 | 2024-11-03 19:00
0 | 0 | 2024-11-03T19:30:00+00:00 | 2024-11-03T20:00:00+00:00 | 2024-11-03 | 19:30 | 2024-11-03 19:30
0 | 0 | 2024-11-03T20:00:00+00:00 | 2024-11-03T20:30:00+00:00 | 2024-11-03 | 20:00 | 2024-11-03 20:00
0 | 0 | 2024-11-03T20:30:00+00:00 | 2024-11-03T21:00:00+00:00 | 2024-11-03 | 20:30 | 2024-11-03 20:30
0 | 0 | 2024-11-03T21:00:00+00:00 | 2024-11-03T21:30:00+00:00 | 2024-11-03 | 21:00 | 2024-11-03 21:00
0 | 0 | 2024-11-03T21:30:00+00:00 | 2024-11-03T22:00:00+00:00 | 2024-11-03 | 21:30 | 2024-11-03 21:30
0.7181 | 4.28 | 2024-11-03T22:00:00+00:00 | 2024-11-03T22:30:00+00:00 | 2024-11-03 | 22:00 | 2024-11-03 22:00
0.5274 | 3.15 | 2024-11-03T22:30:00+00:00 | 2024-11-03T23:00:00+00:00 | 2024-11-03 | 22:30 | 2024-11-03 22:30
0.8752 | 5.22 | 2024-11-03T23:00:00+00:00 | 2024-11-03T23:30:00+00:00 | 2024-11-03 | 23:00 | 2024-11-03 23:00
0.2693 | 1.61 | 2024-11-03T23:30:00+00:00 | 2024-11-04T00:00:00+00:00 | 2024-11-03 | 23:30 | 2024-11-03 23:30
0 | 0 | 2024-11-04T00:00:00+00:00 | 2024-11-04T00:30:00+00:00 | 2024-11-04 | 0:00 | 2024-11-04
0 | 0 | 2024-11-04T00:30:00+00:00 | 2024-11-04T01:00:00+00:00 | 2024-11-04 | 0:30 | 2024-11-04 00:30
0 | 0 | 2024-11-04T01:00:00+00:00 | 2024-11-04T01:30:00+00:00 | 2024-11-04 | 1:00 | 2024-11-04 01:00
0.7854 | 4.69 | 2024-11-04T01:30:00+00:00 | 2024-11-04T02:00:00+00:00 | 2024-11-04 | 1:30 | 2024-11-04 01:30
0.8079 | 4.82 | 2024-11-04T02:00:00+00:00 | 2024-11-04T02:30:00+00:00 | 2024-11-04 | 2:00 | 2024-11-04 02:00
0.5274 | 3.15 | 2024-11-04T02:30:00+00:00 | 2024-11-04T03:00:00+00:00 | 2024-11-04 | 2:30 | 2024-11-04 02:30
0.662 | 3.95 | 2024-11-04T03:00:00+00:00 | 2024-11-04T03:30:00+00:00 | 2024-11-04 | 3:00 | 2024-11-04 03:00
0.6396 | 3.82 | 2024-11-04T03:30:00+00:00 | 2024-11-04T04:00:00+00:00 | 2024-11-04 | 3:30 | 2024-11-04 03:30
0.5835 | 3.48 | 2024-11-04T04:00:00+00:00 | 2024-11-04T04:30:00+00:00 | 2024-11-04 | 4:00 | 2024-11-04 04:00
0.5835 | 3.48 | 2024-11-04T04:30:00+00:00 | 2024-11-04T05:00:00+00:00 | 2024-11-04 | 4:30 | 2024-11-04 04:30
0.7293 | 4.35 | 2024-11-04T05:00:00+00:00 | 2024-11-04T05:30:00+00:00 | 2024-11-04 | 5:00 | 2024-11-04 05:00
0.4264 | 2.54 | 2024-11-04T05:30:00+00:00 | 2024-11-04T06:00:00+00:00 | 2024-11-04 | 5:30 | 2024-11-04 05:30
0.5723 | 3.41 | 2024-11-04T06:00:00+00:00 | 2024-11-04T06:30:00+00:00 | 2024-11-04 | 6:00 | 2024-11-04 06:00
0.3703 | 2.21 | 2024-11-04T06:30:00+00:00 | 2024-11-04T07:00:00+00:00 | 2024-11-04 | 6:30 | 2024-11-04 06:30
1.2792 | 7.63 | 2024-11-04T07:00:00+00:00 | 2024-11-04T07:30:00+00:00 | 2024-11-04 | 7:00 | 2024-11-04 07:00
1.7055 | 10.17 | 2024-11-04T07:30:00+00:00 | 2024-11-04T08:00:00+00:00 | 2024-11-04 | 7:30 | 2024-11-04 07:30
1.627 | 9.71 | 2024-11-04T08:00:00+00:00 | 2024-11-04T08:30:00+00:00 | 2024-11-04 | 8:00 | 2024-11-04 08:00
1.8514 | 11.05 | 2024-11-04T08:30:00+00:00 | 2024-11-04T09:00:00+00:00 | 2024-11-04 | 8:30 | 2024-11-04 08:30
0.7967 | 4.75 | 2024-11-04T09:00:00+00:00 | 2024-11-04T09:30:00+00:00 | 2024-11-04 | 9:00 | 2024-11-04 09:00
1.1782 | 7.03 | 2024-11-04T09:30:00+00:00 | 2024-11-04T10:00:00+00:00 | 2024-11-04 | 9:30 | 2024-11-04 09:30
1.2792 | 7.63 | 2024-11-04T10:00:00+00:00 | 2024-11-04T10:30:00+00:00 | 2024-11-04 | 10:00 | 2024-11-04 10:00
0.7518 | 4.49 | 2024-11-04T10:30:00+00:00 | 2024-11-04T11:00:00+00:00 | 2024-11-04 | 10:30 | 2024-11-04 10:30
0.6508 | 3.88 | 2024-11-04T11:00:00+00:00 | 2024-11-04T11:30:00+00:00 | 2024-11-04 | 11:00 | 2024-11-04 11:00
0.6957 | 4.15 | 2024-11-04T11:30:00+00:00 | 2024-11-04T12:00:00+00:00 | 2024-11-04 | 11:30 | 2024-11-04 11:30
2.087 | 12.45 | 2024-11-04T12:00:00+00:00 | 2024-11-04T12:30:00+00:00 | 2024-11-04 | 12:00 | 2024-11-04 12:00
0.0561 | 0.33 | 2024-11-04T12:30:00+00:00 | 2024-11-04T13:00:00+00:00 | 2024-11-04 | 12:30 | 2024-11-04 12:30
0 | 0 | 2024-11-04T13:00:00+00:00 | 2024-11-04T13:30:00+00:00 | 2024-11-04 | 13:00 | 2024-11-04 13:00
0 | 0 | 2024-11-04T13:30:00+00:00 | 2024-11-04T14:00:00+00:00 | 2024-11-04 | 13:30 | 2024-11-04 13:30
0 | 0 | 2024-11-04T14:00:00+00:00 | 2024-11-04T14:30:00+00:00 | 2024-11-04 | 14:00 | 2024-11-04 14:00
0 | 0 | 2024-11-04T14:30:00+00:00 | 2024-11-04T15:00:00+00:00 | 2024-11-04 | 14:30 | 2024-11-04 14:30
0 | 0 | 2024-11-04T15:00:00+00:00 | 2024-11-04T15:30:00+00:00 | 2024-11-04 | 15:00 | 2024-11-04 15:00
0 | 0 | 2024-11-04T15:30:00+00:00 | 2024-11-04T16:00:00+00:00 | 2024-11-04 | 15:30 | 2024-11-04 15:30
0.3927 | 2.34 | 2024-11-04T16:00:00+00:00 | 2024-11-04T16:30:00+00:00 | 2024-11-04 | 16:00 | 2024-11-04 16:00
0 | 0 | 2024-11-04T16:30:00+00:00 | 2024-11-04T17:00:00+00:00 | 2024-11-04 | 16:30 | 2024-11-04 16:30
1.0323 | 6.16 | 2024-11-04T17:00:00+00:00 | 2024-11-04T17:30:00+00:00 | 2024-11-04 | 17:00 | 2024-11-04 17:00
1.3689 | 8.17 | 2024-11-04T17:30:00+00:00 | 2024-11-04T18:00:00+00:00 | 2024-11-04 | 17:30 | 2024-11-04 17:30
1.1333 | 6.76 | 2024-11-04T18:00:00+00:00 | 2024-11-04T18:30:00+00:00 | 2024-11-04 | 18:00 | 2024-11-04 18:00
0.965 | 5.76 | 2024-11-04T18:30:00+00:00 | 2024-11-04T19:00:00+00:00 | 2024-11-04 | 18:30 | 2024-11-04 18:30
0.6284 | 3.75 | 2024-11-04T19:00:00+00:00 | 2024-11-04T19:30:00+00:00 | 2024-11-04 | 19:00 | 2024-11-04 19:00
0 | 0 | 2024-11-04T19:30:00+00:00 | 2024-11-04T20:00:00+00:00 | 2024-11-04 | 19:30 | 2024-11-04 19:30
0.2693 | 1.61 | 2024-11-04T20:00:00+00:00 | 2024-11-04T20:30:00+00:00 | 2024-11-04 | 20:00 | 2024-11-04 20:00
0 | 0 | 2024-11-04T20:30:00+00:00 | 2024-11-04T21:00:00+00:00 | 2024-11-04 | 20:30 | 2024-11-04 20:30
0 | 0 | 2024-11-04T21:00:00+00:00 | 2024-11-04T21:30:00+00:00 | 2024-11-04 | 21:00 | 2024-11-04 21:00
0.4376 | 2.61 | 2024-11-04T21:30:00+00:00 | 2024-11-04T22:00:00+00:00 | 2024-11-04 | 21:30 | 2024-11-04 21:30
0 | 0 | 2024-11-04T22:00:00+00:00 | 2024-11-04T22:30:00+00:00 | 2024-11-04 | 22:00 | 2024-11-04 22:00
0.2917 | 1.74 | 2024-11-04T22:30:00+00:00 | 2024-11-04T23:00:00+00:00 | 2024-11-04 | 22:30 | 2024-11-04 22:30
0 | 0 | 2024-11-04T23:00:00+00:00 | 2024-11-04T23:30:00+00:00 | 2024-11-04 | 23:00 | 2024-11-04 23:00
0 | 0 | 2024-11-04T23:30:00+00:00 | 2024-11-05T00:00:00+00:00 | 2024-11-04 | 23:30 | 2024-11-04 23:30
0 | 0 | 2024-11-05T00:00:00+00:00 | 2024-11-05T00:30:00+00:00 | 2024-11-05 | 0:00 | 2024-11-05
0 | 0 | 2024-11-05T00:30:00+00:00 | 2024-11-05T01:00:00+00:00 | 2024-11-05 | 0:30 | 2024-11-05 00:30
0 | 0 | 2024-11-05T01:00:00+00:00 | 2024-11-05T01:30:00+00:00 | 2024-11-05 | 1:00 | 2024-11-05 01:00
0.2132 | 1.27 | 2024-11-05T01:30:00+00:00 | 2024-11-05T02:00:00+00:00 | 2024-11-05 | 1:30 | 2024-11-05 01:30
0 | 0 | 2024-11-05T02:00:00+00:00 | 2024-11-05T02:30:00+00:00 | 2024-11-05 | 2:00 | 2024-11-05 02:00
0.1795 | 1.07 | 2024-11-05T02:30:00+00:00 | 2024-11-05T03:00:00+00:00 | 2024-11-05 | 2:30 | 2024-11-05 02:30
0.2356 | 1.41 | 2024-11-05T03:00:00+00:00 | 2024-11-05T03:30:00+00:00 | 2024-11-05 | 3:00 | 2024-11-05 03:00
0 | 0 | 2024-11-05T03:30:00+00:00 | 2024-11-05T04:00:00+00:00 | 2024-11-05 | 3:30 | 2024-11-05 03:30
0.2356 | 1.41 | 2024-11-05T04:00:00+00:00 | 2024-11-05T04:30:00+00:00 | 2024-11-05 | 4:00 | 2024-11-05 04:00
0.3591 | 2.14 | 2024-11-05T04:30:00+00:00 | 2024-11-05T05:00:00+00:00 | 2024-11-05 | 4:30 | 2024-11-05 04:30
0.1346 | 0.8 | 2024-11-05T05:00:00+00:00 | 2024-11-05T05:30:00+00:00 | 2024-11-05 | 5:00 | 2024-11-05 05:00
0.4264 | 2.54 | 2024-11-05T05:30:00+00:00 | 2024-11-05T06:00:00+00:00 | 2024-11-05 | 5:30 | 2024-11-05 05:30
0 | 0 | 2024-11-05T06:00:00+00:00 | 2024-11-05T06:30:00+00:00 | 2024-11-05 | 6:00 | 2024-11-05 06:00
0.3591 | 2.14 | 2024-11-05T06:30:00+00:00 | 2024-11-05T07:00:00+00:00 | 2024-11-05 | 6:30 | 2024-11-05 06:30
0.3927 | 2.34 | 2024-11-05T07:00:00+00:00 | 2024-11-05T07:30:00+00:00 | 2024-11-05 | 7:00 | 2024-11-05 07:00
0.561 | 3.35 | 2024-11-05T07:30:00+00:00 | 2024-11-05T08:00:00+00:00 | 2024-11-05 | 7:30 | 2024-11-05 07:30
0 | 0 | 2024-11-05T08:00:00+00:00 | 2024-11-05T08:30:00+00:00 | 2024-11-05 | 8:00 | 2024-11-05 08:00
0.0898 | 0.54 | 2024-11-05T08:30:00+00:00 | 2024-11-05T09:00:00+00:00 | 2024-11-05 | 8:30 | 2024-11-05 08:30
0 | 0 | 2024-11-05T09:00:00+00:00 | 2024-11-05T09:30:00+00:00 | 2024-11-05 | 9:00 | 2024-11-05 09:00
0 | 0 | 2024-11-05T09:30:00+00:00 | 2024-11-05T10:00:00+00:00 | 2024-11-05 | 9:30 | 2024-11-05 09:30
0.0112 | 0.07 | 2024-11-05T10:00:00+00:00 | 2024-11-05T10:30:00+00:00 | 2024-11-05 | 10:00 | 2024-11-05 10:00
0 | 0 | 2024-11-05T10:30:00+00:00 | 2024-11-05T11:00:00+00:00 | 2024-11-05 | 10:30 | 2024-11-05 10:30
0 | 0 | 2024-11-05T11:00:00+00:00 | 2024-11-05T11:30:00+00:00 | 2024-11-05 | 11:00 | 2024-11-05 11:00
0 | 0 | 2024-11-05T11:30:00+00:00 | 2024-11-05T12:00:00+00:00 | 2024-11-05 | 11:30 | 2024-11-05 11:30
0 | 0 | 2024-11-05T12:00:00+00:00 | 2024-11-05T12:30:00+00:00 | 2024-11-05 | 12:00 | 2024-11-05 12:00
0 | 0 | 2024-11-05T12:30:00+00:00 | 2024-11-05T13:00:00+00:00 | 2024-11-05 | 12:30 | 2024-11-05 12:30
0 | 0 | 2024-11-05T13:00:00+00:00 | 2024-11-05T13:30:00+00:00 | 2024-11-05 | 13:00 | 2024-11-05 13:00
0 | 0 | 2024-11-05T13:30:00+00:00 | 2024-11-05T14:00:00+00:00 | 2024-11-05 | 13:30 | 2024-11-05 13:30
0 | 0 | 2024-11-05T14:00:00+00:00 | 2024-11-05T14:30:00+00:00 | 2024-11-05 | 14:00 | 2024-11-05 14:00
0.5723 | 3.41 | 2024-11-05T14:30:00+00:00 | 2024-11-05T15:00:00+00:00 | 2024-11-05 | 14:30 | 2024-11-05 14:30
0.1346 | 0.8 | 2024-11-05T15:00:00+00:00 | 2024-11-05T15:30:00+00:00 | 2024-11-05 | 15:00 | 2024-11-05 15:00
0 | 0 | 2024-11-05T15:30:00+00:00 | 2024-11-05T16:00:00+00:00 | 2024-11-05 | 15:30 | 2024-11-05 15:30
0 | 0 | 2024-11-05T16:00:00+00:00 | 2024-11-05T16:30:00+00:00 | 2024-11-05 | 16:00 | 2024-11-05 16:00
0.1346 | 0.8 | 2024-11-05T16:30:00+00:00 | 2024-11-05T17:00:00+00:00 | 2024-11-05 | 16:30 | 2024-11-05 16:30
1.2006 | 7.16 | 2024-11-05T17:00:00+00:00 | 2024-11-05T17:30:00+00:00 | 2024-11-05 | 17:00 | 2024-11-05 17:00
0.4152 | 2.48 | 2024-11-05T17:30:00+00:00 | 2024-11-05T18:00:00+00:00 | 2024-11-05 | 17:30 | 2024-11-05 17:30
0.561 | 3.35 | 2024-11-05T18:00:00+00:00 | 2024-11-05T18:30:00+00:00 | 2024-11-05 | 18:00 | 2024-11-05 18:00
0.4376 | 2.61 | 2024-11-05T18:30:00+00:00 | 2024-11-05T19:00:00+00:00 | 2024-11-05 | 18:30 | 2024-11-05 18:30
0.4039 | 2.41 | 2024-11-05T19:00:00+00:00 | 2024-11-05T19:30:00+00:00 | 2024-11-05 | 19:00 | 2024-11-05 19:00
0.3815 | 2.28 | 2024-11-05T19:30:00+00:00 | 2024-11-05T20:00:00+00:00 | 2024-11-05 | 19:30 | 2024-11-05 19:30
0.2469 | 1.47 | 2024-11-05T20:00:00+00:00 | 2024-11-05T20:30:00+00:00 | 2024-11-05 | 20:00 | 2024-11-05 20:00
0.2693 | 1.61 | 2024-11-05T20:30:00+00:00 | 2024-11-05T21:00:00+00:00 | 2024-11-05 | 20:30 | 2024-11-05 20:30
2.1992 | 13.12 | 2024-11-05T21:00:00+00:00 | 2024-11-05T21:30:00+00:00 | 2024-11-05 | 21:00 | 2024-11-05 21:00
1.9748 | 11.78 | 2024-11-05T21:30:00+00:00 | 2024-11-05T22:00:00+00:00 | 2024-11-05 | 21:30 | 2024-11-05 21:30
0 | 0 | 2024-11-05T22:00:00+00:00 | 2024-11-05T22:30:00+00:00 | 2024-11-05 | 22:00 | 2024-11-05 22:00
0.2693 | 1.61 | 2024-11-05T22:30:00+00:00 | 2024-11-05T23:00:00+00:00 | 2024-11-05 | 22:30 | 2024-11-05 22:30
0 | 0 | 2024-11-05T23:00:00+00:00 | 2024-11-05T23:30:00+00:00 | 2024-11-05 | 23:00 | 2024-11-05 23:00
0 | 0 | 2024-11-05T23:30:00+00:00 | 2024-11-06T00:00:00+00:00 | 2024-11-05 | 23:30 | 2024-11-05 23:30
0 | 0 | 2024-11-06T00:00:00+00:00 | 2024-11-06T00:30:00+00:00 | 2024-11-06 | 0:00 | 2024-11-06
0.0224 | 0.13 | 2024-11-06T00:30:00+00:00 | 2024-11-06T01:00:00+00:00 | 2024-11-06 | 0:30 | 2024-11-06 00:30
0 | 0 | 2024-11-06T01:00:00+00:00 | 2024-11-06T01:30:00+00:00 | 2024-11-06 | 1:00 | 2024-11-06 01:00
0 | 0 | 2024-11-06T01:30:00+00:00 | 2024-11-06T02:00:00+00:00 | 2024-11-06 | 1:30 | 2024-11-06 01:30
0 | 0 | 2024-11-06T02:00:00+00:00 | 2024-11-06T02:30:00+00:00 | 2024-11-06 | 2:00 | 2024-11-06 02:00
0 | 0 | 2024-11-06T02:30:00+00:00 | 2024-11-06T03:00:00+00:00 | 2024-11-06 | 2:30 | 2024-11-06 02:30
0 | 0 | 2024-11-06T03:00:00+00:00 | 2024-11-06T03:30:00+00:00 | 2024-11-06 | 3:00 | 2024-11-06 03:00
0 | 0 | 2024-11-06T03:30:00+00:00 | 2024-11-06T04:00:00+00:00 | 2024-11-06 | 3:30 | 2024-11-06 03:30
0 | 0 | 2024-11-06T04:00:00+00:00 | 2024-11-06T04:30:00+00:00 | 2024-11-06 | 4:00 | 2024-11-06 04:00
0 | 0 | 2024-11-06T04:30:00+00:00 | 2024-11-06T05:00:00+00:00 | 2024-11-06 | 4:30 | 2024-11-06 04:30
0 | 0 | 2024-11-06T05:00:00+00:00 | 2024-11-06T05:30:00+00:00 | 2024-11-06 | 5:00 | 2024-11-06 05:00
0 | 0 | 2024-11-06T05:30:00+00:00 | 2024-11-06T06:00:00+00:00 | 2024-11-06 | 5:30 | 2024-11-06 05:30
0.1346 | 0.8 | 2024-11-06T06:00:00+00:00 | 2024-11-06T06:30:00+00:00 | 2024-11-06 | 6:00 | 2024-11-06 06:00
0 | 0 | 2024-11-06T06:30:00+00:00 | 2024-11-06T07:00:00+00:00 | 2024-11-06 | 6:30 | 2024-11-06 06:30
0 | 0 | 2024-11-06T07:00:00+00:00 | 2024-11-06T07:30:00+00:00 | 2024-11-06 | 7:00 | 2024-11-06 07:00
0 | 0 | 2024-11-06T07:30:00+00:00 | 2024-11-06T08:00:00+00:00 | 2024-11-06 | 7:30 | 2024-11-06 07:30
0 | 0 | 2024-11-06T08:00:00+00:00 | 2024-11-06T08:30:00+00:00 | 2024-11-06 | 8:00 | 2024-11-06 08:00
0.101 | 0.6 | 2024-11-06T08:30:00+00:00 | 2024-11-06T09:00:00+00:00 | 2024-11-06 | 8:30 | 2024-11-06 08:30
0 | 0 | 2024-11-06T09:00:00+00:00 | 2024-11-06T09:30:00+00:00 | 2024-11-06 | 9:00 | 2024-11-06 09:00
0 | 0 | 2024-11-06T09:30:00+00:00 | 2024-11-06T10:00:00+00:00 | 2024-11-06 | 9:30 | 2024-11-06 09:30
0 | 0 | 2024-11-06T10:00:00+00:00 | 2024-11-06T10:30:00+00:00 | 2024-11-06 | 10:00 | 2024-11-06 10:00
0 | 0 | 2024-11-06T10:30:00+00:00 | 2024-11-06T11:00:00+00:00 | 2024-11-06 | 10:30 | 2024-11-06 10:30
0 | 0 | 2024-11-06T11:00:00+00:00 | 2024-11-06T11:30:00+00:00 | 2024-11-06 | 11:00 | 2024-11-06 11:00
0 | 0 | 2024-11-06T11:30:00+00:00 | 2024-11-06T12:00:00+00:00 | 2024-11-06 | 11:30 | 2024-11-06 11:30
0 | 0 | 2024-11-06T12:00:00+00:00 | 2024-11-06T12:30:00+00:00 | 2024-11-06 | 12:00 | 2024-11-06 12:00
0 | 0 | 2024-11-06T12:30:00+00:00 | 2024-11-06T13:00:00+00:00 | 2024-11-06 | 12:30 | 2024-11-06 12:30
0 | 0 | 2024-11-06T13:00:00+00:00 | 2024-11-06T13:30:00+00:00 | 2024-11-06 | 13:00 | 2024-11-06 13:00
0 | 0 | 2024-11-06T13:30:00+00:00 | 2024-11-06T14:00:00+00:00 | 2024-11-06 | 13:30 | 2024-11-06 13:30
0 | 0 | 2024-11-06T14:00:00+00:00 | 2024-11-06T14:30:00+00:00 | 2024-11-06 | 14:00 | 2024-11-06 14:00
0 | 0 | 2024-11-06T14:30:00+00:00 | 2024-11-06T15:00:00+00:00 | 2024-11-06 | 14:30 | 2024-11-06 14:30
0 | 0 | 2024-11-06T15:00:00+00:00 | 2024-11-06T15:30:00+00:00 | 2024-11-06 | 15:00 | 2024-11-06 15:00
0 | 0 | 2024-11-06T15:30:00+00:00 | 2024-11-06T16:00:00+00:00 | 2024-11-06 | 15:30 | 2024-11-06 15:30
0.0112 | 0.07 | 2024-11-06T16:00:00+00:00 | 2024-11-06T16:30:00+00:00 | 2024-11-06 | 16:00 | 2024-11-06 16:00
0.0224 | 0.13 | 2024-11-06T16:30:00+00:00 | 2024-11-06T17:00:00+00:00 | 2024-11-06 | 16:30 | 2024-11-06 16:30
0 | 0 | 2024-11-06T17:00:00+00:00 | 2024-11-06T17:30:00+00:00 | 2024-11-06 | 17:00 | 2024-11-06 17:00
0.1234 | 0.74 | 2024-11-06T17:30:00+00:00 | 2024-11-06T18:00:00+00:00 | 2024-11-06 | 17:30 | 2024-11-06 17:30
0 | 0 | 2024-11-06T18:00:00+00:00 | 2024-11-06T18:30:00+00:00 | 2024-11-06 | 18:00 | 2024-11-06 18:00
0 | 0 | 2024-11-06T18:30:00+00:00 | 2024-11-06T19:00:00+00:00 | 2024-11-06 | 18:30 | 2024-11-06 18:30
0.4376 | 2.61 | 2024-11-06T19:00:00+00:00 | 2024-11-06T19:30:00+00:00 | 2024-11-06 | 19:00 | 2024-11-06 19:00
0.4264 | 2.54 | 2024-11-06T19:30:00+00:00 | 2024-11-06T20:00:00+00:00 | 2024-11-06 | 19:30 | 2024-11-06 19:30
0.2805 | 1.67 | 2024-11-06T20:00:00+00:00 | 2024-11-06T20:30:00+00:00 | 2024-11-06 | 20:00 | 2024-11-06 20:00
0.4488 | 2.68 | 2024-11-06T20:30:00+00:00 | 2024-11-06T21:00:00+00:00 | 2024-11-06 | 20:30 | 2024-11-06 20:30
0.561 | 3.35 | 2024-11-06T21:00:00+00:00 | 2024-11-06T21:30:00+00:00 | 2024-11-06 | 21:00 | 2024-11-06 21:00
0.4713 | 2.81 | 2024-11-06T21:30:00+00:00 | 2024-11-06T22:00:00+00:00 | 2024-11-06 | 21:30 | 2024-11-06 21:30
0.4937 | 2.95 | 2024-11-06T22:00:00+00:00 | 2024-11-06T22:30:00+00:00 | 2024-11-06 | 22:00 | 2024-11-06 22:00
0.4825 | 2.88 | 2024-11-06T22:30:00+00:00 | 2024-11-06T23:00:00+00:00 | 2024-11-06 | 22:30 | 2024-11-06 22:30
0.6732 | 4.02 | 2024-11-06T23:00:00+00:00 | 2024-11-06T23:30:00+00:00 | 2024-11-06 | 23:00 | 2024-11-06 23:00
0 | 0 | 2024-11-06T23:30:00+00:00 | 2024-11-07T00:00:00+00:00 | 2024-11-06 | 23:30 | 2024-11-06 23:30
0 | 0 | 2024-11-07T00:00:00+00:00 | 2024-11-07T00:30:00+00:00 | 2024-11-07 | 0:00 | 2024-11-07
0 | 0 | 2024-11-07T00:30:00+00:00 | 2024-11-07T01:00:00+00:00 | 2024-11-07 | 0:30 | 2024-11-07 00:30
0 | 0 | 2024-11-07T01:00:00+00:00 | 2024-11-07T01:30:00+00:00 | 2024-11-07 | 1:00 | 2024-11-07 01:00
0 | 0 | 2024-11-07T01:30:00+00:00 | 2024-11-07T02:00:00+00:00 | 2024-11-07 | 1:30 | 2024-11-07 01:30
0 | 0 | 2024-11-07T02:00:00+00:00 | 2024-11-07T02:30:00+00:00 | 2024-11-07 | 2:00 | 2024-11-07 02:00
0 | 0 | 2024-11-07T02:30:00+00:00 | 2024-11-07T03:00:00+00:00 | 2024-11-07 | 2:30 | 2024-11-07 02:30
0 | 0 | 2024-11-07T03:00:00+00:00 | 2024-11-07T03:30:00+00:00 | 2024-11-07 | 3:00 | 2024-11-07 03:00
0 | 0 | 2024-11-07T03:30:00+00:00 | 2024-11-07T04:00:00+00:00 | 2024-11-07 | 3:30 | 2024-11-07 03:30
0 | 0 | 2024-11-07T04:00:00+00:00 | 2024-11-07T04:30:00+00:00 | 2024-11-07 | 4:00 | 2024-11-07 04:00
0 | 0 | 2024-11-07T04:30:00+00:00 | 2024-11-07T05:00:00+00:00 | 2024-11-07 | 4:30 | 2024-11-07 04:30
0 | 0 | 2024-11-07T05:00:00+00:00 | 2024-11-07T05:30:00+00:00 | 2024-11-07 | 5:00 | 2024-11-07 05:00
0 | 0 | 2024-11-07T05:30:00+00:00 | 2024-11-07T06:00:00+00:00 | 2024-11-07 | 5:30 | 2024-11-07 05:30
0 | 0 | 2024-11-07T06:00:00+00:00 | 2024-11-07T06:30:00+00:00 | 2024-11-07 | 6:00 | 2024-11-07 06:00
0 | 0 | 2024-11-07T06:30:00+00:00 | 2024-11-07T07:00:00+00:00 | 2024-11-07 | 6:30 | 2024-11-07 06:30
0 | 0 | 2024-11-07T07:00:00+00:00 | 2024-11-07T07:30:00+00:00 | 2024-11-07 | 7:00 | 2024-11-07 07:00
0 | 0 | 2024-11-07T07:30:00+00:00 | 2024-11-07T08:00:00+00:00 | 2024-11-07 | 7:30 | 2024-11-07 07:30
0 | 0 | 2024-11-07T08:00:00+00:00 | 2024-11-07T08:30:00+00:00 | 2024-11-07 | 8:00 | 2024-11-07 08:00
0 | 0 | 2024-11-07T08:30:00+00:00 | 2024-11-07T09:00:00+00:00 | 2024-11-07 | 8:30 | 2024-11-07 08:30
0 | 0 | 2024-11-07T09:00:00+00:00 | 2024-11-07T09:30:00+00:00 | 2024-11-07 | 9:00 | 2024-11-07 09:00
0 | 0 | 2024-11-07T09:30:00+00:00 | 2024-11-07T10:00:00+00:00 | 2024-11-07 | 9:30 | 2024-11-07 09:30
0 | 0 | 2024-11-07T10:00:00+00:00 | 2024-11-07T10:30:00+00:00 | 2024-11-07 | 10:00 | 2024-11-07 10:00
0 | 0 | 2024-11-07T10:30:00+00:00 | 2024-11-07T11:00:00+00:00 | 2024-11-07 | 10:30 | 2024-11-07 10:30
0 | 0 | 2024-11-07T11:00:00+00:00 | 2024-11-07T11:30:00+00:00 | 2024-11-07 | 11:00 | 2024-11-07 11:00
0 | 0 | 2024-11-07T11:30:00+00:00 | 2024-11-07T12:00:00+00:00 | 2024-11-07 | 11:30 | 2024-11-07 11:30
6.3733 | 38.02 | 2024-11-07T12:00:00+00:00 | 2024-11-07T12:30:00+00:00 | 2024-11-07 | 12:00 | 2024-11-07 12:00
0 | 0 | 2024-11-07T12:30:00+00:00 | 2024-11-07T13:00:00+00:00 | 2024-11-07 | 12:30 | 2024-11-07 12:30
0.0337 | 0.2 | 2024-11-07T13:00:00+00:00 | 2024-11-07T13:30:00+00:00 | 2024-11-07 | 13:00 | 2024-11-07 13:00
0.2356 | 1.41 | 2024-11-07T13:30:00+00:00 | 2024-11-07T14:00:00+00:00 | 2024-11-07 | 13:30 | 2024-11-07 13:30
0 | 0 | 2024-11-07T14:00:00+00:00 | 2024-11-07T14:30:00+00:00 | 2024-11-07 | 14:00 | 2024-11-07 14:00
0 | 0 | 2024-11-07T14:30:00+00:00 | 2024-11-07T15:00:00+00:00 | 2024-11-07 | 14:30 | 2024-11-07 14:30
1.2904 | 7.7 | 2024-11-07T15:00:00+00:00 | 2024-11-07T15:30:00+00:00 | 2024-11-07 | 15:00 | 2024-11-07 15:00
1.3128 | 7.83 | 2024-11-07T15:30:00+00:00 | 2024-11-07T16:00:00+00:00 | 2024-11-07 | 15:30 | 2024-11-07 15:30
0.6508 | 3.88 | 2024-11-07T16:00:00+00:00 | 2024-11-07T16:30:00+00:00 | 2024-11-07 | 16:00 | 2024-11-07 16:00
1.3689 | 8.17 | 2024-11-07T16:30:00+00:00 | 2024-11-07T17:00:00+00:00 | 2024-11-07 | 16:30 | 2024-11-07 16:30
1.2006 | 7.16 | 2024-11-07T17:00:00+00:00 | 2024-11-07T17:30:00+00:00 | 2024-11-07 | 17:00 | 2024-11-07 17:00
0.5723 | 3.41 | 2024-11-07T17:30:00+00:00 | 2024-11-07T18:00:00+00:00 | 2024-11-07 | 17:30 | 2024-11-07 17:30
0 | 0 | 2024-11-07T18:00:00+00:00 | 2024-11-07T18:30:00+00:00 | 2024-11-07 | 18:00 | 2024-11-07 18:00
0 | 0 | 2024-11-07T18:30:00+00:00 | 2024-11-07T19:00:00+00:00 | 2024-11-07 | 18:30 | 2024-11-07 18:30
0.8079 | 4.82 | 2024-11-07T19:00:00+00:00 | 2024-11-07T19:30:00+00:00 | 2024-11-07 | 19:00 | 2024-11-07 19:00
0.2917 | 1.74 | 2024-11-07T19:30:00+00:00 | 2024-11-07T20:00:00+00:00 | 2024-11-07 | 19:30 | 2024-11-07 19:30
2.8276 | 16.87 | 2024-11-07T20:00:00+00:00 | 2024-11-07T20:30:00+00:00 | 2024-11-07 | 20:00 | 2024-11-07 20:00
1.1782 | 7.03 | 2024-11-07T20:30:00+00:00 | 2024-11-07T21:00:00+00:00 | 2024-11-07 | 20:30 | 2024-11-07 20:30
1.1445 | 6.83 | 2024-11-07T21:00:00+00:00 | 2024-11-07T21:30:00+00:00 | 2024-11-07 | 21:00 | 2024-11-07 21:00
0.5049 | 3.01 | 2024-11-07T21:30:00+00:00 | 2024-11-07T22:00:00+00:00 | 2024-11-07 | 21:30 | 2024-11-07 21:30
0 | 0 | 2024-11-07T22:00:00+00:00 | 2024-11-07T22:30:00+00:00 | 2024-11-07 | 22:00 | 2024-11-07 22:00
4.78 | 28.52 | 2024-11-07T22:30:00+00:00 | 2024-11-07T23:00:00+00:00 | 2024-11-07 | 22:30 | 2024-11-07 22:30
0 | 0 | 2024-11-07T23:00:00+00:00 | 2024-11-07T23:30:00+00:00 | 2024-11-07 | 23:00 | 2024-11-07 23:00
0.1122 | 0.67 | 2024-11-07T23:30:00+00:00 | 2024-11-08T00:00:00+00:00 | 2024-11-07 | 23:30 | 2024-11-07 23:30
0 | 0 | 2024-11-08T00:00:00+00:00 | 2024-11-08T00:30:00+00:00 | 2024-11-08 | 0:00 | 2024-11-08
0 | 0 | 2024-11-08T00:30:00+00:00 | 2024-11-08T01:00:00+00:00 | 2024-11-08 | 0:30 | 2024-11-08 00:30
0 | 0 | 2024-11-08T01:00:00+00:00 | 2024-11-08T01:30:00+00:00 | 2024-11-08 | 1:00 | 2024-11-08 01:00
0 | 0 | 2024-11-08T01:30:00+00:00 | 2024-11-08T02:00:00+00:00 | 2024-11-08 | 1:30 | 2024-11-08 01:30
0 | 0 | 2024-11-08T02:00:00+00:00 | 2024-11-08T02:30:00+00:00 | 2024-11-08 | 2:00 | 2024-11-08 02:00
0 | 0 | 2024-11-08T02:30:00+00:00 | 2024-11-08T03:00:00+00:00 | 2024-11-08 | 2:30 | 2024-11-08 02:30
0 | 0 | 2024-11-08T03:00:00+00:00 | 2024-11-08T03:30:00+00:00 | 2024-11-08 | 3:00 | 2024-11-08 03:00
0 | 0 | 2024-11-08T03:30:00+00:00 | 2024-11-08T04:00:00+00:00 | 2024-11-08 | 3:30 | 2024-11-08 03:30
0 | 0 | 2024-11-08T04:00:00+00:00 | 2024-11-08T04:30:00+00:00 | 2024-11-08 | 4:00 | 2024-11-08 04:00
0 | 0 | 2024-11-08T04:30:00+00:00 | 2024-11-08T05:00:00+00:00 | 2024-11-08 | 4:30 | 2024-11-08 04:30
0 | 0 | 2024-11-08T05:00:00+00:00 | 2024-11-08T05:30:00+00:00 | 2024-11-08 | 5:00 | 2024-11-08 05:00
0 | 0 | 2024-11-08T05:30:00+00:00 | 2024-11-08T06:00:00+00:00 | 2024-11-08 | 5:30 | 2024-11-08 05:30
0 | 0 | 2024-11-08T06:00:00+00:00 | 2024-11-08T06:30:00+00:00 | 2024-11-08 | 6:00 | 2024-11-08 06:00
0 | 0 | 2024-11-08T06:30:00+00:00 | 2024-11-08T07:00:00+00:00 | 2024-11-08 | 6:30 | 2024-11-08 06:30
0 | 0 | 2024-11-08T07:00:00+00:00 | 2024-11-08T07:30:00+00:00 | 2024-11-08 | 7:00 | 2024-11-08 07:00
0.3478 | 2.07 | 2024-11-08T07:30:00+00:00 | 2024-11-08T08:00:00+00:00 | 2024-11-08 | 7:30 | 2024-11-08 07:30
0 | 0 | 2024-11-08T08:00:00+00:00 | 2024-11-08T08:30:00+00:00 | 2024-11-08 | 8:00 | 2024-11-08 08:00
0 | 0 | 2024-11-08T08:30:00+00:00 | 2024-11-08T09:00:00+00:00 | 2024-11-08 | 8:30 | 2024-11-08 08:30
0 | 0 | 2024-11-08T09:00:00+00:00 | 2024-11-08T09:30:00+00:00 | 2024-11-08 | 9:00 | 2024-11-08 09:00
0 | 0 | 2024-11-08T09:30:00+00:00 | 2024-11-08T10:00:00+00:00 | 2024-11-08 | 9:30 | 2024-11-08 09:30
0 | 0 | 2024-11-08T10:00:00+00:00 | 2024-11-08T10:30:00+00:00 | 2024-11-08 | 10:00 | 2024-11-08 10:00
0 | 0 | 2024-11-08T10:30:00+00:00 | 2024-11-08T11:00:00+00:00 | 2024-11-08 | 10:30 | 2024-11-08 10:30
0 | 0 | 2024-11-08T11:00:00+00:00 | 2024-11-08T11:30:00+00:00 | 2024-11-08 | 11:00 | 2024-11-08 11:00
0.1234 | 0.74 | 2024-11-08T11:30:00+00:00 | 2024-11-08T12:00:00+00:00 | 2024-11-08 | 11:30 | 2024-11-08 11:30
0 | 0 | 2024-11-08T12:00:00+00:00 | 2024-11-08T12:30:00+00:00 | 2024-11-08 | 12:00 | 2024-11-08 12:00
0 | 0 | 2024-11-08T12:30:00+00:00 | 2024-11-08T13:00:00+00:00 | 2024-11-08 | 12:30 | 2024-11-08 12:30
0 | 0 | 2024-11-08T13:00:00+00:00 | 2024-11-08T13:30:00+00:00 | 2024-11-08 | 13:00 | 2024-11-08 13:00
0 | 0 | 2024-11-08T13:30:00+00:00 | 2024-11-08T14:00:00+00:00 | 2024-11-08 | 13:30 | 2024-11-08 13:30
0 | 0 | 2024-11-08T14:00:00+00:00 | 2024-11-08T14:30:00+00:00 | 2024-11-08 | 14:00 | 2024-11-08 14:00
3.0408 | 18.14 | 2024-11-08T14:30:00+00:00 | 2024-11-08T15:00:00+00:00 | 2024-11-08 | 14:30 | 2024-11-08 14:30
1.6607 | 9.91 | 2024-11-08T15:00:00+00:00 | 2024-11-08T15:30:00+00:00 | 2024-11-08 | 15:00 | 2024-11-08 15:00
0.6957 | 4.15 | 2024-11-08T15:30:00+00:00 | 2024-11-08T16:00:00+00:00 | 2024-11-08 | 15:30 | 2024-11-08 15:30
1.2567 | 7.5 | 2024-11-08T16:00:00+00:00 | 2024-11-08T16:30:00+00:00 | 2024-11-08 | 16:00 | 2024-11-08 16:00
0.8079 | 4.82 | 2024-11-08T16:30:00+00:00 | 2024-11-08T17:00:00+00:00 | 2024-11-08 | 16:30 | 2024-11-08 16:30
1.4811 | 8.84 | 2024-11-08T17:00:00+00:00 | 2024-11-08T17:30:00+00:00 | 2024-11-08 | 17:00 | 2024-11-08 17:00
0.8415 | 5.02 | 2024-11-08T17:30:00+00:00 | 2024-11-08T18:00:00+00:00 | 2024-11-08 | 17:30 | 2024-11-08 17:30
0.3254 | 1.94 | 2024-11-08T18:00:00+00:00 | 2024-11-08T18:30:00+00:00 | 2024-11-08 | 18:00 | 2024-11-08 18:00
1.066 | 6.36 | 2024-11-08T18:30:00+00:00 | 2024-11-08T19:00:00+00:00 | 2024-11-08 | 18:30 | 2024-11-08 18:30
1.5821 | 9.44 | 2024-11-08T19:00:00+00:00 | 2024-11-08T19:30:00+00:00 | 2024-11-08 | 19:00 | 2024-11-08 19:00
1.1221 | 6.69 | 2024-11-08T19:30:00+00:00 | 2024-11-08T20:00:00+00:00 | 2024-11-08 | 19:30 | 2024-11-08 19:30
0.7293 | 4.35 | 2024-11-08T20:00:00+00:00 | 2024-11-08T20:30:00+00:00 | 2024-11-08 | 20:00 | 2024-11-08 20:00
1.2792 | 7.63 | 2024-11-08T20:30:00+00:00 | 2024-11-08T21:00:00+00:00 | 2024-11-08 | 20:30 | 2024-11-08 20:30
1.5036 | 8.97 | 2024-11-08T21:00:00+00:00 | 2024-11-08T21:30:00+00:00 | 2024-11-08 | 21:00 | 2024-11-08 21:00
0.965 | 5.76 | 2024-11-08T21:30:00+00:00 | 2024-11-08T22:00:00+00:00 | 2024-11-08 | 21:30 | 2024-11-08 21:30
0.0112 | 0.07 | 2024-11-08T22:00:00+00:00 | 2024-11-08T22:30:00+00:00 | 2024-11-08 | 22:00 | 2024-11-08 22:00
0 | 0 | 2024-11-08T22:30:00+00:00 | 2024-11-08T23:00:00+00:00 | 2024-11-08 | 22:30 | 2024-11-08 22:30
0.0112 | 0.07 | 2024-11-08T23:00:00+00:00 | 2024-11-08T23:30:00+00:00 | 2024-11-08 | 23:00 | 2024-11-08 23:00
0 | 0 | 2024-11-08T23:30:00+00:00 | 2024-11-09T00:00:00+00:00 | 2024-11-08 | 23:30 | 2024-11-08 23:30
0 | 0 | 2024-11-09T00:00:00+00:00 | 2024-11-09T00:30:00+00:00 | 2024-11-09 | 0:00 | 2024-11-09
0 | 0 | 2024-11-09T00:30:00+00:00 | 2024-11-09T01:00:00+00:00 | 2024-11-09 | 0:30 | 2024-11-09 00:30
0.0224 | 0.13 | 2024-11-09T01:00:00+00:00 | 2024-11-09T01:30:00+00:00 | 2024-11-09 | 1:00 | 2024-11-09 01:00
0 | 0 | 2024-11-09T01:30:00+00:00 | 2024-11-09T02:00:00+00:00 | 2024-11-09 | 1:30 | 2024-11-09 01:30
0 | 0 | 2024-11-09T02:00:00+00:00 | 2024-11-09T02:30:00+00:00 | 2024-11-09 | 2:00 | 2024-11-09 02:00
0 | 0 | 2024-11-09T02:30:00+00:00 | 2024-11-09T03:00:00+00:00 | 2024-11-09 | 2:30 | 2024-11-09 02:30
0 | 0 | 2024-11-09T03:00:00+00:00 | 2024-11-09T03:30:00+00:00 | 2024-11-09 | 3:00 | 2024-11-09 03:00
0 | 0 | 2024-11-09T03:30:00+00:00 | 2024-11-09T04:00:00+00:00 | 2024-11-09 | 3:30 | 2024-11-09 03:30
0 | 0 | 2024-11-09T04:00:00+00:00 | 2024-11-09T04:30:00+00:00 | 2024-11-09 | 4:00 | 2024-11-09 04:00
0 | 0 | 2024-11-09T04:30:00+00:00 | 2024-11-09T05:00:00+00:00 | 2024-11-09 | 4:30 | 2024-11-09 04:30
0 | 0 | 2024-11-09T05:00:00+00:00 | 2024-11-09T05:30:00+00:00 | 2024-11-09 | 5:00 | 2024-11-09 05:00
0 | 0 | 2024-11-09T05:30:00+00:00 | 2024-11-09T06:00:00+00:00 | 2024-11-09 | 5:30 | 2024-11-09 05:30
0 | 0 | 2024-11-09T06:00:00+00:00 | 2024-11-09T06:30:00+00:00 | 2024-11-09 | 6:00 | 2024-11-09 06:00
0.3366 | 2.01 | 2024-11-09T06:30:00+00:00 | 2024-11-09T07:00:00+00:00 | 2024-11-09 | 6:30 | 2024-11-09 06:30
0 | 0 | 2024-11-09T07:00:00+00:00 | 2024-11-09T07:30:00+00:00 | 2024-11-09 | 7:00 | 2024-11-09 07:00
0 | 0 | 2024-11-09T07:30:00+00:00 | 2024-11-09T08:00:00+00:00 | 2024-11-09 | 7:30 | 2024-11-09 07:30
0 | 0 | 2024-11-09T08:00:00+00:00 | 2024-11-09T08:30:00+00:00 | 2024-11-09 | 8:00 | 2024-11-09 08:00
0.303 | 1.81 | 2024-11-09T08:30:00+00:00 | 2024-11-09T09:00:00+00:00 | 2024-11-09 | 8:30 | 2024-11-09 08:30
0 | 0 | 2024-11-09T09:00:00+00:00 | 2024-11-09T09:30:00+00:00 | 2024-11-09 | 9:00 | 2024-11-09 09:00
0 | 0 | 2024-11-09T09:30:00+00:00 | 2024-11-09T10:00:00+00:00 | 2024-11-09 | 9:30 | 2024-11-09 09:30
0.46 | 2.74 | 2024-11-09T10:00:00+00:00 | 2024-11-09T10:30:00+00:00 | 2024-11-09 | 10:00 | 2024-11-09 10:00
0 | 0 | 2024-11-09T10:30:00+00:00 | 2024-11-09T11:00:00+00:00 | 2024-11-09 | 10:30 | 2024-11-09 10:30
0.101 | 0.6 | 2024-11-09T11:00:00+00:00 | 2024-11-09T11:30:00+00:00 | 2024-11-09 | 11:00 | 2024-11-09 11:00
0 | 0 | 2024-11-09T11:30:00+00:00 | 2024-11-09T12:00:00+00:00 | 2024-11-09 | 11:30 | 2024-11-09 11:30
0.5498 | 3.28 | 2024-11-09T12:00:00+00:00 | 2024-11-09T12:30:00+00:00 | 2024-11-09 | 12:00 | 2024-11-09 12:00
0.4264 | 2.54 | 2024-11-09T12:30:00+00:00 | 2024-11-09T13:00:00+00:00 | 2024-11-09 | 12:30 | 2024-11-09 12:30
0.9089 | 5.42 | 2024-11-09T13:00:00+00:00 | 2024-11-09T13:30:00+00:00 | 2024-11-09 | 13:00 | 2024-11-09 13:00
0 | 0 | 2024-11-09T13:30:00+00:00 | 2024-11-09T14:00:00+00:00 | 2024-11-09 | 13:30 | 2024-11-09 13:30
0 | 0 | 2024-11-09T14:00:00+00:00 | 2024-11-09T14:30:00+00:00 | 2024-11-09 | 14:00 | 2024-11-09 14:00
0.1459 | 0.87 | 2024-11-09T14:30:00+00:00 | 2024-11-09T15:00:00+00:00 | 2024-11-09 | 14:30 | 2024-11-09 14:30
0.763 | 4.55 | 2024-11-09T15:00:00+00:00 | 2024-11-09T15:30:00+00:00 | 2024-11-09 | 15:00 | 2024-11-09 15:00
0 | 0 | 2024-11-09T15:30:00+00:00 | 2024-11-09T16:00:00+00:00 | 2024-11-09 | 15:30 | 2024-11-09 15:30
0.4264 | 2.54 | 2024-11-09T16:00:00+00:00 | 2024-11-09T16:30:00+00:00 | 2024-11-09 | 16:00 | 2024-11-09 16:00
0.4825 | 2.88 | 2024-11-09T16:30:00+00:00 | 2024-11-09T17:00:00+00:00 | 2024-11-09 | 16:30 | 2024-11-09 16:30
0 | 0 | 2024-11-09T17:00:00+00:00 | 2024-11-09T17:30:00+00:00 | 2024-11-09 | 17:00 | 2024-11-09 17:00
0.9201 | 5.49 | 2024-11-09T17:30:00+00:00 | 2024-11-09T18:00:00+00:00 | 2024-11-09 | 17:30 | 2024-11-09 17:30
4.7239 | 28.18 | 2024-11-09T18:00:00+00:00 | 2024-11-09T18:30:00+00:00 | 2024-11-09 | 18:00 | 2024-11-09 18:00
1.0099 | 6.02 | 2024-11-09T18:30:00+00:00 | 2024-11-09T19:00:00+00:00 | 2024-11-09 | 18:30 | 2024-11-09 18:30
2.6032 | 15.53 | 2024-11-09T19:00:00+00:00 | 2024-11-09T19:30:00+00:00 | 2024-11-09 | 19:00 | 2024-11-09 19:00
0.9313 | 5.56 | 2024-11-09T19:30:00+00:00 | 2024-11-09T20:00:00+00:00 | 2024-11-09 | 19:30 | 2024-11-09 19:30
1.4923 | 8.9 | 2024-11-09T20:00:00+00:00 | 2024-11-09T20:30:00+00:00 | 2024-11-09 | 20:00 | 2024-11-09 20:00
1.0547 | 6.29 | 2024-11-09T20:30:00+00:00 | 2024-11-09T21:00:00+00:00 | 2024-11-09 | 20:30 | 2024-11-09 20:30
1.5484 | 9.24 | 2024-11-09T21:00:00+00:00 | 2024-11-09T21:30:00+00:00 | 2024-11-09 | 21:00 | 2024-11-09 21:00
0.8752 | 5.22 | 2024-11-09T21:30:00+00:00 | 2024-11-09T22:00:00+00:00 | 2024-11-09 | 21:30 | 2024-11-09 21:30
1.066 | 6.36 | 2024-11-09T22:00:00+00:00 | 2024-11-09T22:30:00+00:00 | 2024-11-09 | 22:00 | 2024-11-09 22:00
0.0224 | 0.13 | 2024-11-09T22:30:00+00:00 | 2024-11-09T23:00:00+00:00 | 2024-11-09 | 22:30 | 2024-11-09 22:30
0 | 0 | 2024-11-09T23:00:00+00:00 | 2024-11-09T23:30:00+00:00 | 2024-11-09 | 23:00 | 2024-11-09 23:00
0 | 0 | 2024-11-09T23:30:00+00:00 | 2024-11-10T00:00:00+00:00 | 2024-11-09 | 23:30 | 2024-11-09 23:30
0 | 0 | 2024-11-10T00:00:00+00:00 | 2024-11-10T00:30:00+00:00 | 2024-11-10 | 0:00 | 2024-11-10
0 | 0 | 2024-11-10T00:30:00+00:00 | 2024-11-10T01:00:00+00:00 | 2024-11-10 | 0:30 | 2024-11-10 00:30
0 | 0 | 2024-11-10T01:00:00+00:00 | 2024-11-10T01:30:00+00:00 | 2024-11-10 | 1:00 | 2024-11-10 01:00
0 | 0 | 2024-11-10T01:30:00+00:00 | 2024-11-10T02:00:00+00:00 | 2024-11-10 | 1:30 | 2024-11-10 01:30
0 | 0 | 2024-11-10T02:00:00+00:00 | 2024-11-10T02:30:00+00:00 | 2024-11-10 | 2:00 | 2024-11-10 02:00
0 | 0 | 2024-11-10T02:30:00+00:00 | 2024-11-10T03:00:00+00:00 | 2024-11-10 | 2:30 | 2024-11-10 02:30
0 | 0 | 2024-11-10T03:00:00+00:00 | 2024-11-10T03:30:00+00:00 | 2024-11-10 | 3:00 | 2024-11-10 03:00
0 | 0 | 2024-11-10T03:30:00+00:00 | 2024-11-10T04:00:00+00:00 | 2024-11-10 | 3:30 | 2024-11-10 03:30
0 | 0 | 2024-11-10T04:00:00+00:00 | 2024-11-10T04:30:00+00:00 | 2024-11-10 | 4:00 | 2024-11-10 04:00
0 | 0 | 2024-11-10T04:30:00+00:00 | 2024-11-10T05:00:00+00:00 | 2024-11-10 | 4:30 | 2024-11-10 04:30
0 | 0 | 2024-11-10T05:00:00+00:00 | 2024-11-10T05:30:00+00:00 | 2024-11-10 | 5:00 | 2024-11-10 05:00
0 | 0 | 2024-11-10T05:30:00+00:00 | 2024-11-10T06:00:00+00:00 | 2024-11-10 | 5:30 | 2024-11-10 05:30
0 | 0 | 2024-11-10T06:00:00+00:00 | 2024-11-10T06:30:00+00:00 | 2024-11-10 | 6:00 | 2024-11-10 06:00
0 | 0 | 2024-11-10T06:30:00+00:00 | 2024-11-10T07:00:00+00:00 | 2024-11-10 | 6:30 | 2024-11-10 06:30
0.4713 | 2.81 | 2024-11-10T07:00:00+00:00 | 2024-11-10T07:30:00+00:00 | 2024-11-10 | 7:00 | 2024-11-10 07:00
0 | 0 | 2024-11-10T07:30:00+00:00 | 2024-11-10T08:00:00+00:00 | 2024-11-10 | 7:30 | 2024-11-10 07:30
0 | 0 | 2024-11-10T08:00:00+00:00 | 2024-11-10T08:30:00+00:00 | 2024-11-10 | 8:00 | 2024-11-10 08:00
0 | 0 | 2024-11-10T08:30:00+00:00 | 2024-11-10T09:00:00+00:00 | 2024-11-10 | 8:30 | 2024-11-10 08:30
0 | 0 | 2024-11-10T09:00:00+00:00 | 2024-11-10T09:30:00+00:00 | 2024-11-10 | 9:00 | 2024-11-10 09:00
0.4152 | 2.48 | 2024-11-10T09:30:00+00:00 | 2024-11-10T10:00:00+00:00 | 2024-11-10 | 9:30 | 2024-11-10 09:30
0.1234 | 0.74 | 2024-11-10T10:00:00+00:00 | 2024-11-10T10:30:00+00:00 | 2024-11-10 | 10:00 | 2024-11-10 10:00
0 | 0 | 2024-11-10T10:30:00+00:00 | 2024-11-10T11:00:00+00:00 | 2024-11-10 | 10:30 | 2024-11-10 10:30
0.1122 | 0.67 | 2024-11-10T11:00:00+00:00 | 2024-11-10T11:30:00+00:00 | 2024-11-10 | 11:00 | 2024-11-10 11:00
0 | 0 | 2024-11-10T11:30:00+00:00 | 2024-11-10T12:00:00+00:00 | 2024-11-10 | 11:30 | 2024-11-10 11:30
0.1346 | 0.8 | 2024-11-10T12:00:00+00:00 | 2024-11-10T12:30:00+00:00 | 2024-11-10 | 12:00 | 2024-11-10 12:00
0.0673 | 0.4 | 2024-11-10T12:30:00+00:00 | 2024-11-10T13:00:00+00:00 | 2024-11-10 | 12:30 | 2024-11-10 12:30
7.4168 | 44.25 | 2024-11-10T13:00:00+00:00 | 2024-11-10T13:30:00+00:00 | 2024-11-10 | 13:00 | 2024-11-10 13:00
0 | 0 | 2024-11-10T13:30:00+00:00 | 2024-11-10T14:00:00+00:00 | 2024-11-10 | 13:30 | 2024-11-10 13:30
0 | 0 | 2024-11-10T14:00:00+00:00 | 2024-11-10T14:30:00+00:00 | 2024-11-10 | 14:00 | 2024-11-10 14:00
0 | 0 | 2024-11-10T14:30:00+00:00 | 2024-11-10T15:00:00+00:00 | 2024-11-10 | 14:30 | 2024-11-10 14:30
0 | 0 | 2024-11-10T15:00:00+00:00 | 2024-11-10T15:30:00+00:00 | 2024-11-10 | 15:00 | 2024-11-10 15:00
2.1431 | 12.79 | 2024-11-10T15:30:00+00:00 | 2024-11-10T16:00:00+00:00 | 2024-11-10 | 15:30 | 2024-11-10 15:30
0.5498 | 3.28 | 2024-11-10T16:00:00+00:00 | 2024-11-10T16:30:00+00:00 | 2024-11-10 | 16:00 | 2024-11-10 16:00
0.4039 | 2.41 | 2024-11-10T16:30:00+00:00 | 2024-11-10T17:00:00+00:00 | 2024-11-10 | 16:30 | 2024-11-10 16:30
0.6171 | 3.68 | 2024-11-10T17:00:00+00:00 | 2024-11-10T17:30:00+00:00 | 2024-11-10 | 17:00 | 2024-11-10 17:00
0.2805 | 1.67 | 2024-11-10T17:30:00+00:00 | 2024-11-10T18:00:00+00:00 | 2024-11-10 | 17:30 | 2024-11-10 17:30
0.6284 | 3.75 | 2024-11-10T18:00:00+00:00 | 2024-11-10T18:30:00+00:00 | 2024-11-10 | 18:00 | 2024-11-10 18:00
0.6957 | 4.15 | 2024-11-10T18:30:00+00:00 | 2024-11-10T19:00:00+00:00 | 2024-11-10 | 18:30 | 2024-11-10 18:30
4.4322 | 26.44 | 2024-11-10T19:00:00+00:00 | 2024-11-10T19:30:00+00:00 | 2024-11-10 | 19:00 | 2024-11-10 19:00
0.5161 | 3.08 | 2024-11-10T19:30:00+00:00 | 2024-11-10T20:00:00+00:00 | 2024-11-10 | 19:30 | 2024-11-10 19:30
0.4825 | 2.88 | 2024-11-10T20:00:00+00:00 | 2024-11-10T20:30:00+00:00 | 2024-11-10 | 20:00 | 2024-11-10 20:00
0.561 | 3.35 | 2024-11-10T20:30:00+00:00 | 2024-11-10T21:00:00+00:00 | 2024-11-10 | 20:30 | 2024-11-10 20:30
0.4825 | 2.88 | 2024-11-10T21:00:00+00:00 | 2024-11-10T21:30:00+00:00 | 2024-11-10 | 21:00 | 2024-11-10 21:00
0.5049 | 3.01 | 2024-11-10T21:30:00+00:00 | 2024-11-10T22:00:00+00:00 | 2024-11-10 | 21:30 | 2024-11-10 21:30
0.2132 | 1.27 | 2024-11-10T22:00:00+00:00 | 2024-11-10T22:30:00+00:00 | 2024-11-10 | 22:00 | 2024-11-10 22:00
0 | 0 | 2024-11-10T22:30:00+00:00 | 2024-11-10T23:00:00+00:00 | 2024-11-10 | 22:30 | 2024-11-10 22:30
0 | 0 | 2024-11-10T23:00:00+00:00 | 2024-11-10T23:30:00+00:00 | 2024-11-10 | 23:00 | 2024-11-10 23:00
0 | 0 | 2024-11-10T23:30:00+00:00 | 2024-11-11T00:00:00+00:00 | 2024-11-10 | 23:30 | 2024-11-10 23:30
0 | 0 | 2024-11-11T00:00:00+00:00 | 2024-11-11T00:30:00+00:00 | 2024-11-11 | 0:00 | 2024-11-11
0 | 0 | 2024-11-11T00:30:00+00:00 | 2024-11-11T01:00:00+00:00 | 2024-11-11 | 0:30 | 2024-11-11 00:30
0 | 0 | 2024-11-11T01:00:00+00:00 | 2024-11-11T01:30:00+00:00 | 2024-11-11 | 1:00 | 2024-11-11 01:00
0 | 0 | 2024-11-11T01:30:00+00:00 | 2024-11-11T02:00:00+00:00 | 2024-11-11 | 1:30 | 2024-11-11 01:30
0 | 0 | 2024-11-11T02:00:00+00:00 | 2024-11-11T02:30:00+00:00 | 2024-11-11 | 2:00 | 2024-11-11 02:00
0 | 0 | 2024-11-11T02:30:00+00:00 | 2024-11-11T03:00:00+00:00 | 2024-11-11 | 2:30 | 2024-11-11 02:30
0 | 0 | 2024-11-11T03:00:00+00:00 | 2024-11-11T03:30:00+00:00 | 2024-11-11 | 3:00 | 2024-11-11 03:00
0 | 0 | 2024-11-11T03:30:00+00:00 | 2024-11-11T04:00:00+00:00 | 2024-11-11 | 3:30 | 2024-11-11 03:30
0 | 0 | 2024-11-11T04:00:00+00:00 | 2024-11-11T04:30:00+00:00 | 2024-11-11 | 4:00 | 2024-11-11 04:00
0 | 0 | 2024-11-11T04:30:00+00:00 | 2024-11-11T05:00:00+00:00 | 2024-11-11 | 4:30 | 2024-11-11 04:30
0 | 0 | 2024-11-11T05:00:00+00:00 | 2024-11-11T05:30:00+00:00 | 2024-11-11 | 5:00 | 2024-11-11 05:00
0 | 0 | 2024-11-11T05:30:00+00:00 | 2024-11-11T06:00:00+00:00 | 2024-11-11 | 5:30 | 2024-11-11 05:30
0 | 0 | 2024-11-11T06:00:00+00:00 | 2024-11-11T06:30:00+00:00 | 2024-11-11 | 6:00 | 2024-11-11 06:00
0 | 0 | 2024-11-11T06:30:00+00:00 | 2024-11-11T07:00:00+00:00 | 2024-11-11 | 6:30 | 2024-11-11 06:30
0 | 0 | 2024-11-11T07:00:00+00:00 | 2024-11-11T07:30:00+00:00 | 2024-11-11 | 7:00 | 2024-11-11 07:00
0 | 0 | 2024-11-11T07:30:00+00:00 | 2024-11-11T08:00:00+00:00 | 2024-11-11 | 7:30 | 2024-11-11 07:30
0 | 0 | 2024-11-11T08:00:00+00:00 | 2024-11-11T08:30:00+00:00 | 2024-11-11 | 8:00 | 2024-11-11 08:00
0 | 0 | 2024-11-11T08:30:00+00:00 | 2024-11-11T09:00:00+00:00 | 2024-11-11 | 8:30 | 2024-11-11 08:30
0.3591 | 2.14 | 2024-11-11T09:00:00+00:00 | 2024-11-11T09:30:00+00:00 | 2024-11-11 | 9:00 | 2024-11-11 09:00
0 | 0 | 2024-11-11T09:30:00+00:00 | 2024-11-11T10:00:00+00:00 | 2024-11-11 | 9:30 | 2024-11-11 09:30
0.4152 | 2.48 | 2024-11-11T10:00:00+00:00 | 2024-11-11T10:30:00+00:00 | 2024-11-11 | 10:00 | 2024-11-11 10:00
0 | 0 | 2024-11-11T10:30:00+00:00 | 2024-11-11T11:00:00+00:00 | 2024-11-11 | 10:30 | 2024-11-11 10:30
0 | 0 | 2024-11-11T11:00:00+00:00 | 2024-11-11T11:30:00+00:00 | 2024-11-11 | 11:00 | 2024-11-11 11:00
0.5049 | 3.01 | 2024-11-11T11:30:00+00:00 | 2024-11-11T12:00:00+00:00 | 2024-11-11 | 11:30 | 2024-11-11 11:30
0 | 0 | 2024-11-11T12:00:00+00:00 | 2024-11-11T12:30:00+00:00 | 2024-11-11 | 12:00 | 2024-11-11 12:00
0 | 0 | 2024-11-11T12:30:00+00:00 | 2024-11-11T13:00:00+00:00 | 2024-11-11 | 12:30 | 2024-11-11 12:30
0 | 0 | 2024-11-11T13:00:00+00:00 | 2024-11-11T13:30:00+00:00 | 2024-11-11 | 13:00 | 2024-11-11 13:00
0 | 0 | 2024-11-11T13:30:00+00:00 | 2024-11-11T14:00:00+00:00 | 2024-11-11 | 13:30 | 2024-11-11 13:30
0 | 0 | 2024-11-11T14:00:00+00:00 | 2024-11-11T14:30:00+00:00 | 2024-11-11 | 14:00 | 2024-11-11 14:00
0 | 0 | 2024-11-11T14:30:00+00:00 | 2024-11-11T15:00:00+00:00 | 2024-11-11 | 14:30 | 2024-11-11 14:30
0 | 0 | 2024-11-11T15:00:00+00:00 | 2024-11-11T15:30:00+00:00 | 2024-11-11 | 15:00 | 2024-11-11 15:00
1.2343 | 7.36 | 2024-11-11T15:30:00+00:00 | 2024-11-11T16:00:00+00:00 | 2024-11-11 | 15:30 | 2024-11-11 15:30
1.7055 | 10.17 | 2024-11-11T16:00:00+00:00 | 2024-11-11T16:30:00+00:00 | 2024-11-11 | 16:00 | 2024-11-11 16:00
0.9089 | 5.42 | 2024-11-11T16:30:00+00:00 | 2024-11-11T17:00:00+00:00 | 2024-11-11 | 16:30 | 2024-11-11 16:30
1.1108 | 6.63 | 2024-11-11T17:00:00+00:00 | 2024-11-11T17:30:00+00:00 | 2024-11-11 | 17:00 | 2024-11-11 17:00
0.5498 | 3.28 | 2024-11-11T17:30:00+00:00 | 2024-11-11T18:00:00+00:00 | 2024-11-11 | 17:30 | 2024-11-11 17:30
0.5161 | 3.08 | 2024-11-11T18:00:00+00:00 | 2024-11-11T18:30:00+00:00 | 2024-11-11 | 18:00 | 2024-11-11 18:00
1.0211 | 6.09 | 2024-11-11T18:30:00+00:00 | 2024-11-11T19:00:00+00:00 | 2024-11-11 | 18:30 | 2024-11-11 18:30
2.289 | 13.66 | 2024-11-11T19:00:00+00:00 | 2024-11-11T19:30:00+00:00 | 2024-11-11 | 19:00 | 2024-11-11 19:00
1.627 | 9.71 | 2024-11-11T19:30:00+00:00 | 2024-11-11T20:00:00+00:00 | 2024-11-11 | 19:30 | 2024-11-11 19:30
1.5372 | 9.17 | 2024-11-11T20:00:00+00:00 | 2024-11-11T20:30:00+00:00 | 2024-11-11 | 20:00 | 2024-11-11 20:00
0 | 0 | 2024-11-11T20:30:00+00:00 | 2024-11-11T21:00:00+00:00 | 2024-11-11 | 20:30 | 2024-11-11 20:30
0 | 0 | 2024-11-11T21:00:00+00:00 | 2024-11-11T21:30:00+00:00 | 2024-11-11 | 21:00 | 2024-11-11 21:00
0 | 0 | 2024-11-11T21:30:00+00:00 | 2024-11-11T22:00:00+00:00 | 2024-11-11 | 21:30 | 2024-11-11 21:30
0 | 0 | 2024-11-11T22:00:00+00:00 | 2024-11-11T22:30:00+00:00 | 2024-11-11 | 22:00 | 2024-11-11 22:00
0 | 0 | 2024-11-11T22:30:00+00:00 | 2024-11-11T23:00:00+00:00 | 2024-11-11 | 22:30 | 2024-11-11 22:30
0 | 0 | 2024-11-11T23:00:00+00:00 | 2024-11-11T23:30:00+00:00 | 2024-11-11 | 23:00 | 2024-11-11 23:00
0 | 0 | 2024-11-11T23:30:00+00:00 | 2024-11-12T00:00:00+00:00 | 2024-11-11 | 23:30 | 2024-11-11 23:30
0 | 0 | 2024-11-12T00:00:00+00:00 | 2024-11-12T00:30:00+00:00 | 2024-11-12 | 0:00 | 2024-11-12
0 | 0 | 2024-11-12T00:30:00+00:00 | 2024-11-12T01:00:00+00:00 | 2024-11-12 | 0:30 | 2024-11-12 00:30
0 | 0 | 2024-11-12T01:00:00+00:00 | 2024-11-12T01:30:00+00:00 | 2024-11-12 | 1:00 | 2024-11-12 01:00
0 | 0 | 2024-11-12T01:30:00+00:00 | 2024-11-12T02:00:00+00:00 | 2024-11-12 | 1:30 | 2024-11-12 01:30
0 | 0 | 2024-11-12T02:00:00+00:00 | 2024-11-12T02:30:00+00:00 | 2024-11-12 | 2:00 | 2024-11-12 02:00
0 | 0 | 2024-11-12T02:30:00+00:00 | 2024-11-12T03:00:00+00:00 | 2024-11-12 | 2:30 | 2024-11-12 02:30
0 | 0 | 2024-11-12T03:00:00+00:00 | 2024-11-12T03:30:00+00:00 | 2024-11-12 | 3:00 | 2024-11-12 03:00
0 | 0 | 2024-11-12T03:30:00+00:00 | 2024-11-12T04:00:00+00:00 | 2024-11-12 | 3:30 | 2024-11-12 03:30
0 | 0 | 2024-11-12T04:00:00+00:00 | 2024-11-12T04:30:00+00:00 | 2024-11-12 | 4:00 | 2024-11-12 04:00
0 | 0 | 2024-11-12T04:30:00+00:00 | 2024-11-12T05:00:00+00:00 | 2024-11-12 | 4:30 | 2024-11-12 04:30
0 | 0 | 2024-11-12T05:00:00+00:00 | 2024-11-12T05:30:00+00:00 | 2024-11-12 | 5:00 | 2024-11-12 05:00
0 | 0 | 2024-11-12T05:30:00+00:00 | 2024-11-12T06:00:00+00:00 | 2024-11-12 | 5:30 | 2024-11-12 05:30
0.2693 | 1.61 | 2024-11-12T06:00:00+00:00 | 2024-11-12T06:30:00+00:00 | 2024-11-12 | 6:00 | 2024-11-12 06:00
3.2989 | 19.68 | 2024-11-12T06:30:00+00:00 | 2024-11-12T07:00:00+00:00 | 2024-11-12 | 6:30 | 2024-11-12 06:30
1.4699 | 8.77 | 2024-11-12T07:00:00+00:00 | 2024-11-12T07:30:00+00:00 | 2024-11-12 | 7:00 | 2024-11-12 07:00
1.6607 | 9.91 | 2024-11-12T07:30:00+00:00 | 2024-11-12T08:00:00+00:00 | 2024-11-12 | 7:30 | 2024-11-12 07:30
0.5723 | 3.41 | 2024-11-12T08:00:00+00:00 | 2024-11-12T08:30:00+00:00 | 2024-11-12 | 8:00 | 2024-11-12 08:00
0 | 0 | 2024-11-12T08:30:00+00:00 | 2024-11-12T09:00:00+00:00 | 2024-11-12 | 8:30 | 2024-11-12 08:30
0 | 0 | 2024-11-12T09:00:00+00:00 | 2024-11-12T09:30:00+00:00 | 2024-11-12 | 9:00 | 2024-11-12 09:00
0 | 0 | 2024-11-12T09:30:00+00:00 | 2024-11-12T10:00:00+00:00 | 2024-11-12 | 9:30 | 2024-11-12 09:30
0 | 0 | 2024-11-12T10:00:00+00:00 | 2024-11-12T10:30:00+00:00 | 2024-11-12 | 10:00 | 2024-11-12 10:00
0 | 0 | 2024-11-12T10:30:00+00:00 | 2024-11-12T11:00:00+00:00 | 2024-11-12 | 10:30 | 2024-11-12 10:30
0 | 0 | 2024-11-12T11:00:00+00:00 | 2024-11-12T11:30:00+00:00 | 2024-11-12 | 11:00 | 2024-11-12 11:00
0.9313 | 5.56 | 2024-11-12T11:30:00+00:00 | 2024-11-12T12:00:00+00:00 | 2024-11-12 | 11:30 | 2024-11-12 11:30
0.0337 | 0.2 | 2024-11-12T12:00:00+00:00 | 2024-11-12T12:30:00+00:00 | 2024-11-12 | 12:00 | 2024-11-12 12:00
0.2469 | 1.47 | 2024-11-12T12:30:00+00:00 | 2024-11-12T13:00:00+00:00 | 2024-11-12 | 12:30 | 2024-11-12 12:30
0.0561 | 0.33 | 2024-11-12T13:00:00+00:00 | 2024-11-12T13:30:00+00:00 | 2024-11-12 | 13:00 | 2024-11-12 13:00
0 | 0 | 2024-11-12T13:30:00+00:00 | 2024-11-12T14:00:00+00:00 | 2024-11-12 | 13:30 | 2024-11-12 13:30
2.0422 | 12.18 | 2024-11-12T14:00:00+00:00 | 2024-11-12T14:30:00+00:00 | 2024-11-12 | 14:00 | 2024-11-12 14:00
1.4587 | 8.7 | 2024-11-12T14:30:00+00:00 | 2024-11-12T15:00:00+00:00 | 2024-11-12 | 14:30 | 2024-11-12 14:30
0.9089 | 5.42 | 2024-11-12T15:00:00+00:00 | 2024-11-12T15:30:00+00:00 | 2024-11-12 | 15:00 | 2024-11-12 15:00
0 | 0 | 2024-11-12T15:30:00+00:00 | 2024-11-12T16:00:00+00:00 | 2024-11-12 | 15:30 | 2024-11-12 15:30
0 | 0 | 2024-11-12T16:00:00+00:00 | 2024-11-12T16:30:00+00:00 | 2024-11-12 | 16:00 | 2024-11-12 16:00
0 | 0 | 2024-11-12T16:30:00+00:00 | 2024-11-12T17:00:00+00:00 | 2024-11-12 | 16:30 | 2024-11-12 16:30
0 | 0 | 2024-11-12T17:00:00+00:00 | 2024-11-12T17:30:00+00:00 | 2024-11-12 | 17:00 | 2024-11-12 17:00
1.3914 | 8.3 | 2024-11-12T17:30:00+00:00 | 2024-11-12T18:00:00+00:00 | 2024-11-12 | 17:30 | 2024-11-12 17:30
1.9748 | 11.78 | 2024-11-12T18:00:00+00:00 | 2024-11-12T18:30:00+00:00 | 2024-11-12 | 18:00 | 2024-11-12 18:00
1.3801 | 8.23 | 2024-11-12T18:30:00+00:00 | 2024-11-12T19:00:00+00:00 | 2024-11-12 | 18:30 | 2024-11-12 18:30
1.2455 | 7.43 | 2024-11-12T19:00:00+00:00 | 2024-11-12T19:30:00+00:00 | 2024-11-12 | 19:00 | 2024-11-12 19:00
1.0772 | 6.43 | 2024-11-12T19:30:00+00:00 | 2024-11-12T20:00:00+00:00 | 2024-11-12 | 19:30 | 2024-11-12 19:30
1.6831 | 10.04 | 2024-11-12T20:00:00+00:00 | 2024-11-12T20:30:00+00:00 | 2024-11-12 | 20:00 | 2024-11-12 20:00
0.7854 | 4.69 | 2024-11-12T20:30:00+00:00 | 2024-11-12T21:00:00+00:00 | 2024-11-12 | 20:30 | 2024-11-12 20:30
0.3142 | 1.87 | 2024-11-12T21:00:00+00:00 | 2024-11-12T21:30:00+00:00 | 2024-11-12 | 21:00 | 2024-11-12 21:00
0 | 0 | 2024-11-12T21:30:00+00:00 | 2024-11-12T22:00:00+00:00 | 2024-11-12 | 21:30 | 2024-11-12 21:30
0 | 0 | 2024-11-12T22:00:00+00:00 | 2024-11-12T22:30:00+00:00 | 2024-11-12 | 22:00 | 2024-11-12 22:00
0 | 0 | 2024-11-12T22:30:00+00:00 | 2024-11-12T23:00:00+00:00 | 2024-11-12 | 22:30 | 2024-11-12 22:30
0 | 0 | 2024-11-12T23:00:00+00:00 | 2024-11-12T23:30:00+00:00 | 2024-11-12 | 23:00 | 2024-11-12 23:00
0 | 0 | 2024-11-12T23:30:00+00:00 | 2024-11-13T00:00:00+00:00 | 2024-11-12 | 23:30 | 2024-11-12 23:30
0 | 0 | 2024-11-13T00:00:00+00:00 | 2024-11-13T00:30:00+00:00 | 2024-11-13 | 0:00 | 2024-11-13
0 | 0 | 2024-11-13T00:30:00+00:00 | 2024-11-13T01:00:00+00:00 | 2024-11-13 | 0:30 | 2024-11-13 00:30
0 | 0 | 2024-11-13T01:00:00+00:00 | 2024-11-13T01:30:00+00:00 | 2024-11-13 | 1:00 | 2024-11-13 01:00
0 | 0 | 2024-11-13T01:30:00+00:00 | 2024-11-13T02:00:00+00:00 | 2024-11-13 | 1:30 | 2024-11-13 01:30
0 | 0 | 2024-11-13T02:00:00+00:00 | 2024-11-13T02:30:00+00:00 | 2024-11-13 | 2:00 | 2024-11-13 02:00
0 | 0 | 2024-11-13T02:30:00+00:00 | 2024-11-13T03:00:00+00:00 | 2024-11-13 | 2:30 | 2024-11-13 02:30
0 | 0 | 2024-11-13T03:00:00+00:00 | 2024-11-13T03:30:00+00:00 | 2024-11-13 | 3:00 | 2024-11-13 03:00
0 | 0 | 2024-11-13T03:30:00+00:00 | 2024-11-13T04:00:00+00:00 | 2024-11-13 | 3:30 | 2024-11-13 03:30
0 | 0 | 2024-11-13T04:00:00+00:00 | 2024-11-13T04:30:00+00:00 | 2024-11-13 | 4:00 | 2024-11-13 04:00
0 | 0 | 2024-11-13T04:30:00+00:00 | 2024-11-13T05:00:00+00:00 | 2024-11-13 | 4:30 | 2024-11-13 04:30
0 | 0 | 2024-11-13T05:00:00+00:00 | 2024-11-13T05:30:00+00:00 | 2024-11-13 | 5:00 | 2024-11-13 05:00
0.0224 | 0.13 | 2024-11-13T05:30:00+00:00 | 2024-11-13T06:00:00+00:00 | 2024-11-13 | 5:30 | 2024-11-13 05:30
0.1346 | 0.8 | 2024-11-13T06:00:00+00:00 | 2024-11-13T06:30:00+00:00 | 2024-11-13 | 6:00 | 2024-11-13 06:00
0 | 0 | 2024-11-13T06:30:00+00:00 | 2024-11-13T07:00:00+00:00 | 2024-11-13 | 6:30 | 2024-11-13 06:30
0 | 0 | 2024-11-13T07:00:00+00:00 | 2024-11-13T07:30:00+00:00 | 2024-11-13 | 7:00 | 2024-11-13 07:00
0 | 0 | 2024-11-13T07:30:00+00:00 | 2024-11-13T08:00:00+00:00 | 2024-11-13 | 7:30 | 2024-11-13 07:30
0 | 0 | 2024-11-13T08:00:00+00:00 | 2024-11-13T08:30:00+00:00 | 2024-11-13 | 8:00 | 2024-11-13 08:00
0 | 0 | 2024-11-13T08:30:00+00:00 | 2024-11-13T09:00:00+00:00 | 2024-11-13 | 8:30 | 2024-11-13 08:30
0 | 0 | 2024-11-13T09:00:00+00:00 | 2024-11-13T09:30:00+00:00 | 2024-11-13 | 9:00 | 2024-11-13 09:00
0.3591 | 2.14 | 2024-11-13T09:30:00+00:00 | 2024-11-13T10:00:00+00:00 | 2024-11-13 | 9:30 | 2024-11-13 09:30
0 | 0 | 2024-11-13T10:00:00+00:00 | 2024-11-13T10:30:00+00:00 | 2024-11-13 | 10:00 | 2024-11-13 10:00
0 | 0 | 2024-11-13T10:30:00+00:00 | 2024-11-13T11:00:00+00:00 | 2024-11-13 | 10:30 | 2024-11-13 10:30
0 | 0 | 2024-11-13T11:00:00+00:00 | 2024-11-13T11:30:00+00:00 | 2024-11-13 | 11:00 | 2024-11-13 11:00
0 | 0 | 2024-11-13T11:30:00+00:00 | 2024-11-13T12:00:00+00:00 | 2024-11-13 | 11:30 | 2024-11-13 11:30
0 | 0 | 2024-11-13T12:00:00+00:00 | 2024-11-13T12:30:00+00:00 | 2024-11-13 | 12:00 | 2024-11-13 12:00
0 | 0 | 2024-11-13T12:30:00+00:00 | 2024-11-13T13:00:00+00:00 | 2024-11-13 | 12:30 | 2024-11-13 12:30
0 | 0 | 2024-11-13T13:00:00+00:00 | 2024-11-13T13:30:00+00:00 | 2024-11-13 | 13:00 | 2024-11-13 13:00
0 | 0 | 2024-11-13T13:30:00+00:00 | 2024-11-13T14:00:00+00:00 | 2024-11-13 | 13:30 | 2024-11-13 13:30
0 | 0 | 2024-11-13T14:00:00+00:00 | 2024-11-13T14:30:00+00:00 | 2024-11-13 | 14:00 | 2024-11-13 14:00
0 | 0 | 2024-11-13T14:30:00+00:00 | 2024-11-13T15:00:00+00:00 | 2024-11-13 | 14:30 | 2024-11-13 14:30
0 | 0 | 2024-11-13T15:00:00+00:00 | 2024-11-13T15:30:00+00:00 | 2024-11-13 | 15:00 | 2024-11-13 15:00
0 | 0 | 2024-11-13T15:30:00+00:00 | 2024-11-13T16:00:00+00:00 | 2024-11-13 | 15:30 | 2024-11-13 15:30
0.5835 | 3.48 | 2024-11-13T16:00:00+00:00 | 2024-11-13T16:30:00+00:00 | 2024-11-13 | 16:00 | 2024-11-13 16:00
1.324 | 7.9 | 2024-11-13T16:30:00+00:00 | 2024-11-13T17:00:00+00:00 | 2024-11-13 | 16:30 | 2024-11-13 16:30
2.6256 | 15.66 | 2024-11-13T17:00:00+00:00 | 2024-11-13T17:30:00+00:00 | 2024-11-13 | 17:00 | 2024-11-13 17:00
0.3142 | 1.87 | 2024-11-13T17:30:00+00:00 | 2024-11-13T18:00:00+00:00 | 2024-11-13 | 17:30 | 2024-11-13 17:30
0 | 0 | 2024-11-13T18:00:00+00:00 | 2024-11-13T18:30:00+00:00 | 2024-11-13 | 18:00 | 2024-11-13 18:00
0 | 0 | 2024-11-13T18:30:00+00:00 | 2024-11-13T19:00:00+00:00 | 2024-11-13 | 18:30 | 2024-11-13 18:30
2.951 | 17.61 | 2024-11-13T19:00:00+00:00 | 2024-11-13T19:30:00+00:00 | 2024-11-13 | 19:00 | 2024-11-13 19:00
1.223 | 7.3 | 2024-11-13T19:30:00+00:00 | 2024-11-13T20:00:00+00:00 | 2024-11-13 | 19:30 | 2024-11-13 19:30
1.0099 | 6.02 | 2024-11-13T20:00:00+00:00 | 2024-11-13T20:30:00+00:00 | 2024-11-13 | 20:00 | 2024-11-13 20:00
1.9861 | 11.85 | 2024-11-13T20:30:00+00:00 | 2024-11-13T21:00:00+00:00 | 2024-11-13 | 20:30 | 2024-11-13 20:30
1.9299 | 11.51 | 2024-11-13T21:00:00+00:00 | 2024-11-13T21:30:00+00:00 | 2024-11-13 | 21:00 | 2024-11-13 21:00
1.2679 | 7.56 | 2024-11-13T21:30:00+00:00 | 2024-11-13T22:00:00+00:00 | 2024-11-13 | 21:30 | 2024-11-13 21:30
0.4264 | 2.54 | 2024-11-13T22:00:00+00:00 | 2024-11-13T22:30:00+00:00 | 2024-11-13 | 22:00 | 2024-11-13 22:00
0.2581 | 1.54 | 2024-11-13T22:30:00+00:00 | 2024-11-13T23:00:00+00:00 | 2024-11-13 | 22:30 | 2024-11-13 22:30
0 | 0 | 2024-11-13T23:00:00+00:00 | 2024-11-13T23:30:00+00:00 | 2024-11-13 | 23:00 | 2024-11-13 23:00
0 | 0 | 2024-11-13T23:30:00+00:00 | 2024-11-14T00:00:00+00:00 | 2024-11-13 | 23:30 | 2024-11-13 23:30
0 | 0 | 2024-11-14T00:00:00+00:00 | 2024-11-14T00:30:00+00:00 | 2024-11-14 | 0:00 | 2024-11-14
0 | 0 | 2024-11-14T00:30:00+00:00 | 2024-11-14T01:00:00+00:00 | 2024-11-14 | 0:30 | 2024-11-14 00:30
0 | 0 | 2024-11-14T01:00:00+00:00 | 2024-11-14T01:30:00+00:00 | 2024-11-14 | 1:00 | 2024-11-14 01:00
0 | 0 | 2024-11-14T01:30:00+00:00 | 2024-11-14T02:00:00+00:00 | 2024-11-14 | 1:30 | 2024-11-14 01:30
0 | 0 | 2024-11-14T02:00:00+00:00 | 2024-11-14T02:30:00+00:00 | 2024-11-14 | 2:00 | 2024-11-14 02:00
0 | 0 | 2024-11-14T02:30:00+00:00 | 2024-11-14T03:00:00+00:00 | 2024-11-14 | 2:30 | 2024-11-14 02:30
0 | 0 | 2024-11-14T03:00:00+00:00 | 2024-11-14T03:30:00+00:00 | 2024-11-14 | 3:00 | 2024-11-14 03:00
0 | 0 | 2024-11-14T03:30:00+00:00 | 2024-11-14T04:00:00+00:00 | 2024-11-14 | 3:30 | 2024-11-14 03:30
0 | 0 | 2024-11-14T04:00:00+00:00 | 2024-11-14T04:30:00+00:00 | 2024-11-14 | 4:00 | 2024-11-14 04:00
0 | 0 | 2024-11-14T04:30:00+00:00 | 2024-11-14T05:00:00+00:00 | 2024-11-14 | 4:30 | 2024-11-14 04:30
0 | 0 | 2024-11-14T05:00:00+00:00 | 2024-11-14T05:30:00+00:00 | 2024-11-14 | 5:00 | 2024-11-14 05:00
1.7168 | 10.24 | 2024-11-14T05:30:00+00:00 | 2024-11-14T06:00:00+00:00 | 2024-11-14 | 5:30 | 2024-11-14 05:30
2.491 | 14.86 | 2024-11-14T06:00:00+00:00 | 2024-11-14T06:30:00+00:00 | 2024-11-14 | 6:00 | 2024-11-14 06:00
1.0547 | 6.29 | 2024-11-14T06:30:00+00:00 | 2024-11-14T07:00:00+00:00 | 2024-11-14 | 6:30 | 2024-11-14 06:30
0.2693 | 1.61 | 2024-11-14T07:00:00+00:00 | 2024-11-14T07:30:00+00:00 | 2024-11-14 | 7:00 | 2024-11-14 07:00
0.8864 | 5.29 | 2024-11-14T07:30:00+00:00 | 2024-11-14T08:00:00+00:00 | 2024-11-14 | 7:30 | 2024-11-14 07:30
0 | 0 | 2024-11-14T08:00:00+00:00 | 2024-11-14T08:30:00+00:00 | 2024-11-14 | 8:00 | 2024-11-14 08:00
0.4152 | 2.48 | 2024-11-14T08:30:00+00:00 | 2024-11-14T09:00:00+00:00 | 2024-11-14 | 8:30 | 2024-11-14 08:30
1.2118 | 7.23 | 2024-11-14T09:00:00+00:00 | 2024-11-14T09:30:00+00:00 | 2024-11-14 | 9:00 | 2024-11-14 09:00
0.662 | 3.95 | 2024-11-14T09:30:00+00:00 | 2024-11-14T10:00:00+00:00 | 2024-11-14 | 9:30 | 2024-11-14 09:30
0.1459 | 0.87 | 2024-11-14T10:00:00+00:00 | 2024-11-14T10:30:00+00:00 | 2024-11-14 | 10:00 | 2024-11-14 10:00
0 | 0 | 2024-11-14T10:30:00+00:00 | 2024-11-14T11:00:00+00:00 | 2024-11-14 | 10:30 | 2024-11-14 10:30
0 | 0 | 2024-11-14T11:00:00+00:00 | 2024-11-14T11:30:00+00:00 | 2024-11-14 | 11:00 | 2024-11-14 11:00
0 | 0 | 2024-11-14T11:30:00+00:00 | 2024-11-14T12:00:00+00:00 | 2024-11-14 | 11:30 | 2024-11-14 11:30
0.2244 | 1.34 | 2024-11-14T12:00:00+00:00 | 2024-11-14T12:30:00+00:00 | 2024-11-14 | 12:00 | 2024-11-14 12:00
0.1459 | 0.87 | 2024-11-14T12:30:00+00:00 | 2024-11-14T13:00:00+00:00 | 2024-11-14 | 12:30 | 2024-11-14 12:30
0.4039 | 2.41 | 2024-11-14T13:00:00+00:00 | 2024-11-14T13:30:00+00:00 | 2024-11-14 | 13:00 | 2024-11-14 13:00
0.1683 | 1 | 2024-11-14T13:30:00+00:00 | 2024-11-14T14:00:00+00:00 | 2024-11-14 | 13:30 | 2024-11-14 13:30
0.0898 | 0.54 | 2024-11-14T14:00:00+00:00 | 2024-11-14T14:30:00+00:00 | 2024-11-14 | 14:00 | 2024-11-14 14:00
0 | 0 | 2024-11-14T14:30:00+00:00 | 2024-11-14T15:00:00+00:00 | 2024-11-14 | 14:30 | 2024-11-14 14:30
1.5821 | 9.44 | 2024-11-14T15:00:00+00:00 | 2024-11-14T15:30:00+00:00 | 2024-11-14 | 15:00 | 2024-11-14 15:00
1.5484 | 9.24 | 2024-11-14T15:30:00+00:00 | 2024-11-14T16:00:00+00:00 | 2024-11-14 | 15:30 | 2024-11-14 15:30
0.8864 | 5.29 | 2024-11-14T16:00:00+00:00 | 2024-11-14T16:30:00+00:00 | 2024-11-14 | 16:00 | 2024-11-14 16:00
4.0955 | 24.43 | 2024-11-14T16:30:00+00:00 | 2024-11-14T17:00:00+00:00 | 2024-11-14 | 16:30 | 2024-11-14 16:30
6.4743 | 38.62 | 2024-11-14T17:00:00+00:00 | 2024-11-14T17:30:00+00:00 | 2024-11-14 | 17:00 | 2024-11-14 17:00
0.4264 | 2.54 | 2024-11-14T17:30:00+00:00 | 2024-11-14T18:00:00+00:00 | 2024-11-14 | 17:30 | 2024-11-14 17:30
0.0785 | 0.47 | 2024-11-14T18:00:00+00:00 | 2024-11-14T18:30:00+00:00 | 2024-11-14 | 18:00 | 2024-11-14 18:00
0 | 0 | 2024-11-14T18:30:00+00:00 | 2024-11-14T19:00:00+00:00 | 2024-11-14 | 18:30 | 2024-11-14 18:30
0 | 0 | 2024-11-14T19:00:00+00:00 | 2024-11-14T19:30:00+00:00 | 2024-11-14 | 19:00 | 2024-11-14 19:00
0 | 0 | 2024-11-14T19:30:00+00:00 | 2024-11-14T20:00:00+00:00 | 2024-11-14 | 19:30 | 2024-11-14 19:30
0 | 0 | 2024-11-14T20:00:00+00:00 | 2024-11-14T20:30:00+00:00 | 2024-11-14 | 20:00 | 2024-11-14 20:00
0 | 0 | 2024-11-14T20:30:00+00:00 | 2024-11-14T21:00:00+00:00 | 2024-11-14 | 20:30 | 2024-11-14 20:30
0 | 0 | 2024-11-14T21:00:00+00:00 | 2024-11-14T21:30:00+00:00 | 2024-11-14 | 21:00 | 2024-11-14 21:00
0 | 0 | 2024-11-14T21:30:00+00:00 | 2024-11-14T22:00:00+00:00 | 2024-11-14 | 21:30 | 2024-11-14 21:30
0 | 0 | 2024-11-14T22:00:00+00:00 | 2024-11-14T22:30:00+00:00 | 2024-11-14 | 22:00 | 2024-11-14 22:00
1.3577 | 8.1 | 2024-11-14T22:30:00+00:00 | 2024-11-14T23:00:00+00:00 | 2024-11-14 | 22:30 | 2024-11-14 22:30
0.46 | 2.74 | 2024-11-14T23:00:00+00:00 | 2024-11-14T23:30:00+00:00 | 2024-11-14 | 23:00 | 2024-11-14 23:00
0 | 0 | 2024-11-14T23:30:00+00:00 | 2024-11-15T00:00:00+00:00 | 2024-11-14 | 23:30 | 2024-11-14 23:30
0 | 0 | 2024-11-15T00:00:00+00:00 | 2024-11-15T00:30:00+00:00 | 2024-11-15 | 0:00 | 2024-11-15
0 | 0 | 2024-11-15T00:30:00+00:00 | 2024-11-15T01:00:00+00:00 | 2024-11-15 | 0:30 | 2024-11-15 00:30
0 | 0 | 2024-11-15T01:00:00+00:00 | 2024-11-15T01:30:00+00:00 | 2024-11-15 | 1:00 | 2024-11-15 01:00
0 | 0 | 2024-11-15T01:30:00+00:00 | 2024-11-15T02:00:00+00:00 | 2024-11-15 | 1:30 | 2024-11-15 01:30
0 | 0 | 2024-11-15T02:00:00+00:00 | 2024-11-15T02:30:00+00:00 | 2024-11-15 | 2:00 | 2024-11-15 02:00
0 | 0 | 2024-11-15T02:30:00+00:00 | 2024-11-15T03:00:00+00:00 | 2024-11-15 | 2:30 | 2024-11-15 02:30
0.0112 | 0.07 | 2024-11-15T03:00:00+00:00 | 2024-11-15T03:30:00+00:00 | 2024-11-15 | 3:00 | 2024-11-15 03:00
0 | 0 | 2024-11-15T03:30:00+00:00 | 2024-11-15T04:00:00+00:00 | 2024-11-15 | 3:30 | 2024-11-15 03:30
0 | 0 | 2024-11-15T04:00:00+00:00 | 2024-11-15T04:30:00+00:00 | 2024-11-15 | 4:00 | 2024-11-15 04:00
0 | 0 | 2024-11-15T04:30:00+00:00 | 2024-11-15T05:00:00+00:00 | 2024-11-15 | 4:30 | 2024-11-15 04:30
0 | 0 | 2024-11-15T05:00:00+00:00 | 2024-11-15T05:30:00+00:00 | 2024-11-15 | 5:00 | 2024-11-15 05:00
0.9425 | 5.62 | 2024-11-15T05:30:00+00:00 | 2024-11-15T06:00:00+00:00 | 2024-11-15 | 5:30 | 2024-11-15 05:30
0.5835 | 3.48 | 2024-11-15T06:00:00+00:00 | 2024-11-15T06:30:00+00:00 | 2024-11-15 | 6:00 | 2024-11-15 06:00
0.9538 | 5.69 | 2024-11-15T06:30:00+00:00 | 2024-11-15T07:00:00+00:00 | 2024-11-15 | 6:30 | 2024-11-15 06:30
0.3366 | 2.01 | 2024-11-15T07:00:00+00:00 | 2024-11-15T07:30:00+00:00 | 2024-11-15 | 7:00 | 2024-11-15 07:00
2.2105 | 13.19 | 2024-11-15T07:30:00+00:00 | 2024-11-15T08:00:00+00:00 | 2024-11-15 | 7:30 | 2024-11-15 07:30
1.2118 | 7.23 | 2024-11-15T08:00:00+00:00 | 2024-11-15T08:30:00+00:00 | 2024-11-15 | 8:00 | 2024-11-15 08:00
0.6284 | 3.75 | 2024-11-15T08:30:00+00:00 | 2024-11-15T09:00:00+00:00 | 2024-11-15 | 8:30 | 2024-11-15 08:30
0.9089 | 5.42 | 2024-11-15T09:00:00+00:00 | 2024-11-15T09:30:00+00:00 | 2024-11-15 | 9:00 | 2024-11-15 09:00
0.6845 | 4.08 | 2024-11-15T09:30:00+00:00 | 2024-11-15T10:00:00+00:00 | 2024-11-15 | 9:30 | 2024-11-15 09:30
0.5835 | 3.48 | 2024-11-15T10:00:00+00:00 | 2024-11-15T10:30:00+00:00 | 2024-11-15 | 10:00 | 2024-11-15 10:00
0.5723 | 3.41 | 2024-11-15T10:30:00+00:00 | 2024-11-15T11:00:00+00:00 | 2024-11-15 | 10:30 | 2024-11-15 10:30
0.9874 | 5.89 | 2024-11-15T11:00:00+00:00 | 2024-11-15T11:30:00+00:00 | 2024-11-15 | 11:00 | 2024-11-15 11:00
0.46 | 2.74 | 2024-11-15T11:30:00+00:00 | 2024-11-15T12:00:00+00:00 | 2024-11-15 | 11:30 | 2024-11-15 11:30
0.6845 | 4.08 | 2024-11-15T12:00:00+00:00 | 2024-11-15T12:30:00+00:00 | 2024-11-15 | 12:00 | 2024-11-15 12:00
0.7181 | 4.28 | 2024-11-15T12:30:00+00:00 | 2024-11-15T13:00:00+00:00 | 2024-11-15 | 12:30 | 2024-11-15 12:30
0.2356 | 1.41 | 2024-11-15T13:00:00+00:00 | 2024-11-15T13:30:00+00:00 | 2024-11-15 | 13:00 | 2024-11-15 13:00
0.9425 | 5.62 | 2024-11-15T13:30:00+00:00 | 2024-11-15T14:00:00+00:00 | 2024-11-15 | 13:30 | 2024-11-15 13:30
0 | 0 | 2024-11-15T14:00:00+00:00 | 2024-11-15T14:30:00+00:00 | 2024-11-15 | 14:00 | 2024-11-15 14:00
0.1795 | 1.07 | 2024-11-15T14:30:00+00:00 | 2024-11-15T15:00:00+00:00 | 2024-11-15 | 14:30 | 2024-11-15 14:30
0.763 | 4.55 | 2024-11-15T15:00:00+00:00 | 2024-11-15T15:30:00+00:00 | 2024-11-15 | 15:00 | 2024-11-15 15:00
0.763 | 4.55 | 2024-11-15T15:30:00+00:00 | 2024-11-15T16:00:00+00:00 | 2024-11-15 | 15:30 | 2024-11-15 15:30
3.052 | 18.21 | 2024-11-15T16:00:00+00:00 | 2024-11-15T16:30:00+00:00 | 2024-11-15 | 16:00 | 2024-11-15 16:00
1.324 | 7.9 | 2024-11-15T16:30:00+00:00 | 2024-11-15T17:00:00+00:00 | 2024-11-15 | 16:30 | 2024-11-15 16:30
1.9187 | 11.45 | 2024-11-15T17:00:00+00:00 | 2024-11-15T17:30:00+00:00 | 2024-11-15 | 17:00 | 2024-11-15 17:00
1.2792 | 7.63 | 2024-11-15T17:30:00+00:00 | 2024-11-15T18:00:00+00:00 | 2024-11-15 | 17:30 | 2024-11-15 17:30
1.1669 | 6.96 | 2024-11-15T18:00:00+00:00 | 2024-11-15T18:30:00+00:00 | 2024-11-15 | 18:00 | 2024-11-15 18:00
1.5597 | 9.3 | 2024-11-15T18:30:00+00:00 | 2024-11-15T19:00:00+00:00 | 2024-11-15 | 18:30 | 2024-11-15 18:30
1.3801 | 8.23 | 2024-11-15T19:00:00+00:00 | 2024-11-15T19:30:00+00:00 | 2024-11-15 | 19:00 | 2024-11-15 19:00
1.2904 | 7.7 | 2024-11-15T19:30:00+00:00 | 2024-11-15T20:00:00+00:00 | 2024-11-15 | 19:30 | 2024-11-15 19:30
2.4798 | 14.79 | 2024-11-15T20:00:00+00:00 | 2024-11-15T20:30:00+00:00 | 2024-11-15 | 20:00 | 2024-11-15 20:00
1.4699 | 8.77 | 2024-11-15T20:30:00+00:00 | 2024-11-15T21:00:00+00:00 | 2024-11-15 | 20:30 | 2024-11-15 20:30
1.5821 | 9.44 | 2024-11-15T21:00:00+00:00 | 2024-11-15T21:30:00+00:00 | 2024-11-15 | 21:00 | 2024-11-15 21:00
3.0969 | 18.48 | 2024-11-15T21:30:00+00:00 | 2024-11-15T22:00:00+00:00 | 2024-11-15 | 21:30 | 2024-11-15 21:30
1.3801 | 8.23 | 2024-11-15T22:00:00+00:00 | 2024-11-15T22:30:00+00:00 | 2024-11-15 | 22:00 | 2024-11-15 22:00
0 | 0 | 2024-11-15T22:30:00+00:00 | 2024-11-15T23:00:00+00:00 | 2024-11-15 | 22:30 | 2024-11-15 22:30
0.2469 | 1.47 | 2024-11-15T23:00:00+00:00 | 2024-11-15T23:30:00+00:00 | 2024-11-15 | 23:00 | 2024-11-15 23:00
0.4937 | 2.95 | 2024-11-15T23:30:00+00:00 | 2024-11-16T00:00:00+00:00 | 2024-11-15 | 23:30 | 2024-11-15 23:30
0 | 0 | 2024-11-16T00:00:00+00:00 | 2024-11-16T00:30:00+00:00 | 2024-11-16 | 0:00 | 2024-11-16
0 | 0 | 2024-11-16T00:30:00+00:00 | 2024-11-16T01:00:00+00:00 | 2024-11-16 | 0:30 | 2024-11-16 00:30
0 | 0 | 2024-11-16T01:00:00+00:00 | 2024-11-16T01:30:00+00:00 | 2024-11-16 | 1:00 | 2024-11-16 01:00
0 | 0 | 2024-11-16T01:30:00+00:00 | 2024-11-16T02:00:00+00:00 | 2024-11-16 | 1:30 | 2024-11-16 01:30
0 | 0 | 2024-11-16T02:00:00+00:00 | 2024-11-16T02:30:00+00:00 | 2024-11-16 | 2:00 | 2024-11-16 02:00
0 | 0 | 2024-11-16T02:30:00+00:00 | 2024-11-16T03:00:00+00:00 | 2024-11-16 | 2:30 | 2024-11-16 02:30
0 | 0 | 2024-11-16T03:00:00+00:00 | 2024-11-16T03:30:00+00:00 | 2024-11-16 | 3:00 | 2024-11-16 03:00
0 | 0 | 2024-11-16T03:30:00+00:00 | 2024-11-16T04:00:00+00:00 | 2024-11-16 | 3:30 | 2024-11-16 03:30
0 | 0 | 2024-11-16T04:00:00+00:00 | 2024-11-16T04:30:00+00:00 | 2024-11-16 | 4:00 | 2024-11-16 04:00
0.3927 | 2.34 | 2024-11-16T04:30:00+00:00 | 2024-11-16T05:00:00+00:00 | 2024-11-16 | 4:30 | 2024-11-16 04:30
0.3591 | 2.14 | 2024-11-16T05:00:00+00:00 | 2024-11-16T05:30:00+00:00 | 2024-11-16 | 5:00 | 2024-11-16 05:00
0.7742 | 4.62 | 2024-11-16T05:30:00+00:00 | 2024-11-16T06:00:00+00:00 | 2024-11-16 | 5:30 | 2024-11-16 05:30
0.7293 | 4.35 | 2024-11-16T06:00:00+00:00 | 2024-11-16T06:30:00+00:00 | 2024-11-16 | 6:00 | 2024-11-16 06:00
0.864 | 5.15 | 2024-11-16T06:30:00+00:00 | 2024-11-16T07:00:00+00:00 | 2024-11-16 | 6:30 | 2024-11-16 06:30
0.5835 | 3.48 | 2024-11-16T07:00:00+00:00 | 2024-11-16T07:30:00+00:00 | 2024-11-16 | 7:00 | 2024-11-16 07:00
0.9425 | 5.62 | 2024-11-16T07:30:00+00:00 | 2024-11-16T08:00:00+00:00 | 2024-11-16 | 7:30 | 2024-11-16 07:30
0 | 0 | 2024-11-16T08:00:00+00:00 | 2024-11-16T08:30:00+00:00 | 2024-11-16 | 8:00 | 2024-11-16 08:00
0 | 0 | 2024-11-16T08:30:00+00:00 | 2024-11-16T09:00:00+00:00 | 2024-11-16 | 8:30 | 2024-11-16 08:30
0 | 0 | 2024-11-16T09:00:00+00:00 | 2024-11-16T09:30:00+00:00 | 2024-11-16 | 9:00 | 2024-11-16 09:00
0 | 0 | 2024-11-16T09:30:00+00:00 | 2024-11-16T10:00:00+00:00 | 2024-11-16 | 9:30 | 2024-11-16 09:30
0 | 0 | 2024-11-16T10:00:00+00:00 | 2024-11-16T10:30:00+00:00 | 2024-11-16 | 10:00 | 2024-11-16 10:00
0 | 0 | 2024-11-16T10:30:00+00:00 | 2024-11-16T11:00:00+00:00 | 2024-11-16 | 10:30 | 2024-11-16 10:30
0 | 0 | 2024-11-16T11:00:00+00:00 | 2024-11-16T11:30:00+00:00 | 2024-11-16 | 11:00 | 2024-11-16 11:00
0 | 0 | 2024-11-16T11:30:00+00:00 | 2024-11-16T12:00:00+00:00 | 2024-11-16 | 11:30 | 2024-11-16 11:30
0 | 0 | 2024-11-16T12:00:00+00:00 | 2024-11-16T12:30:00+00:00 | 2024-11-16 | 12:00 | 2024-11-16 12:00
0 | 0 | 2024-11-16T12:30:00+00:00 | 2024-11-16T13:00:00+00:00 | 2024-11-16 | 12:30 | 2024-11-16 12:30
0 | 0 | 2024-11-16T13:00:00+00:00 | 2024-11-16T13:30:00+00:00 | 2024-11-16 | 13:00 | 2024-11-16 13:00
0 | 0 | 2024-11-16T13:30:00+00:00 | 2024-11-16T14:00:00+00:00 | 2024-11-16 | 13:30 | 2024-11-16 13:30
0.3591 | 2.14 | 2024-11-16T14:00:00+00:00 | 2024-11-16T14:30:00+00:00 | 2024-11-16 | 14:00 | 2024-11-16 14:00
0 | 0 | 2024-11-16T14:30:00+00:00 | 2024-11-16T15:00:00+00:00 | 2024-11-16 | 14:30 | 2024-11-16 14:30
0.3254 | 1.94 | 2024-11-16T15:00:00+00:00 | 2024-11-16T15:30:00+00:00 | 2024-11-16 | 15:00 | 2024-11-16 15:00
0 | 0 | 2024-11-16T15:30:00+00:00 | 2024-11-16T16:00:00+00:00 | 2024-11-16 | 15:30 | 2024-11-16 15:30
0 | 0 | 2024-11-16T16:00:00+00:00 | 2024-11-16T16:30:00+00:00 | 2024-11-16 | 16:00 | 2024-11-16 16:00
0.7406 | 4.42 | 2024-11-16T16:30:00+00:00 | 2024-11-16T17:00:00+00:00 | 2024-11-16 | 16:30 | 2024-11-16 16:30
0 | 0 | 2024-11-16T17:00:00+00:00 | 2024-11-16T17:30:00+00:00 | 2024-11-16 | 17:00 | 2024-11-16 17:00
0 | 0 | 2024-11-16T17:30:00+00:00 | 2024-11-16T18:00:00+00:00 | 2024-11-16 | 17:30 | 2024-11-16 17:30
0 | 0 | 2024-11-16T18:00:00+00:00 | 2024-11-16T18:30:00+00:00 | 2024-11-16 | 18:00 | 2024-11-16 18:00
0.7518 | 4.49 | 2024-11-16T18:30:00+00:00 | 2024-11-16T19:00:00+00:00 | 2024-11-16 | 18:30 | 2024-11-16 18:30
0 | 0 | 2024-11-16T19:00:00+00:00 | 2024-11-16T19:30:00+00:00 | 2024-11-16 | 19:00 | 2024-11-16 19:00
0 | 0 | 2024-11-16T19:30:00+00:00 | 2024-11-16T20:00:00+00:00 | 2024-11-16 | 19:30 | 2024-11-16 19:30
0 | 0 | 2024-11-16T20:00:00+00:00 | 2024-11-16T20:30:00+00:00 | 2024-11-16 | 20:00 | 2024-11-16 20:00
0 | 0 | 2024-11-16T20:30:00+00:00 | 2024-11-16T21:00:00+00:00 | 2024-11-16 | 20:30 | 2024-11-16 20:30
1.0996 | 6.56 | 2024-11-16T21:00:00+00:00 | 2024-11-16T21:30:00+00:00 | 2024-11-16 | 21:00 | 2024-11-16 21:00
0.3591 | 2.14 | 2024-11-16T21:30:00+00:00 | 2024-11-16T22:00:00+00:00 | 2024-11-16 | 21:30 | 2024-11-16 21:30
0 | 0 | 2024-11-16T22:00:00+00:00 | 2024-11-16T22:30:00+00:00 | 2024-11-16 | 22:00 | 2024-11-16 22:00
0 | 0 | 2024-11-16T22:30:00+00:00 | 2024-11-16T23:00:00+00:00 | 2024-11-16 | 22:30 | 2024-11-16 22:30
0 | 0 | 2024-11-16T23:00:00+00:00 | 2024-11-16T23:30:00+00:00 | 2024-11-16 | 23:00 | 2024-11-16 23:00
0 | 0 | 2024-11-16T23:30:00+00:00 | 2024-11-17T00:00:00+00:00 | 2024-11-16 | 23:30 | 2024-11-16 23:30
0.3366 | 2.01 | 2024-11-17T00:00:00+00:00 | 2024-11-17T00:30:00+00:00 | 2024-11-17 | 0:00 | 2024-11-17
0 | 0 | 2024-11-17T00:30:00+00:00 | 2024-11-17T01:00:00+00:00 | 2024-11-17 | 0:30 | 2024-11-17 00:30
0.303 | 1.81 | 2024-11-17T01:00:00+00:00 | 2024-11-17T01:30:00+00:00 | 2024-11-17 | 1:00 | 2024-11-17 01:00
0.3366 | 2.01 | 2024-11-17T01:30:00+00:00 | 2024-11-17T02:00:00+00:00 | 2024-11-17 | 1:30 | 2024-11-17 01:30
0.303 | 1.81 | 2024-11-17T02:00:00+00:00 | 2024-11-17T02:30:00+00:00 | 2024-11-17 | 2:00 | 2024-11-17 02:00
0.6059 | 3.61 | 2024-11-17T02:30:00+00:00 | 2024-11-17T03:00:00+00:00 | 2024-11-17 | 2:30 | 2024-11-17 02:30
0.46 | 2.74 | 2024-11-17T03:00:00+00:00 | 2024-11-17T03:30:00+00:00 | 2024-11-17 | 3:00 | 2024-11-17 03:00
0 | 0 | 2024-11-17T03:30:00+00:00 | 2024-11-17T04:00:00+00:00 | 2024-11-17 | 3:30 | 2024-11-17 03:30
0.3254 | 1.94 | 2024-11-17T04:00:00+00:00 | 2024-11-17T04:30:00+00:00 | 2024-11-17 | 4:00 | 2024-11-17 04:00
0.3142 | 1.87 | 2024-11-17T04:30:00+00:00 | 2024-11-17T05:00:00+00:00 | 2024-11-17 | 4:30 | 2024-11-17 04:30
0.9986 | 5.96 | 2024-11-17T05:00:00+00:00 | 2024-11-17T05:30:00+00:00 | 2024-11-17 | 5:00 | 2024-11-17 05:00
0 | 0 | 2024-11-17T05:30:00+00:00 | 2024-11-17T06:00:00+00:00 | 2024-11-17 | 5:30 | 2024-11-17 05:30
0 | 0 | 2024-11-17T06:00:00+00:00 | 2024-11-17T06:30:00+00:00 | 2024-11-17 | 6:00 | 2024-11-17 06:00
0.6957 | 4.15 | 2024-11-17T06:30:00+00:00 | 2024-11-17T07:00:00+00:00 | 2024-11-17 | 6:30 | 2024-11-17 06:30
0 | 0 | 2024-11-17T07:00:00+00:00 | 2024-11-17T07:30:00+00:00 | 2024-11-17 | 7:00 | 2024-11-17 07:00
0.6396 | 3.82 | 2024-11-17T07:30:00+00:00 | 2024-11-17T08:00:00+00:00 | 2024-11-17 | 7:30 | 2024-11-17 07:30
0.3591 | 2.14 | 2024-11-17T08:00:00+00:00 | 2024-11-17T08:30:00+00:00 | 2024-11-17 | 8:00 | 2024-11-17 08:00
0.1908 | 1.14 | 2024-11-17T08:30:00+00:00 | 2024-11-17T09:00:00+00:00 | 2024-11-17 | 8:30 | 2024-11-17 08:30
0.1459 | 0.87 | 2024-11-17T09:00:00+00:00 | 2024-11-17T09:30:00+00:00 | 2024-11-17 | 9:00 | 2024-11-17 09:00
1.066 | 6.36 | 2024-11-17T09:30:00+00:00 | 2024-11-17T10:00:00+00:00 | 2024-11-17 | 9:30 | 2024-11-17 09:30
0 | 0 | 2024-11-17T10:00:00+00:00 | 2024-11-17T10:30:00+00:00 | 2024-11-17 | 10:00 | 2024-11-17 10:00
0 | 0 | 2024-11-17T10:30:00+00:00 | 2024-11-17T11:00:00+00:00 | 2024-11-17 | 10:30 | 2024-11-17 10:30
0 | 0 | 2024-11-17T11:00:00+00:00 | 2024-11-17T11:30:00+00:00 | 2024-11-17 | 11:00 | 2024-11-17 11:00
0 | 0 | 2024-11-17T11:30:00+00:00 | 2024-11-17T12:00:00+00:00 | 2024-11-17 | 11:30 | 2024-11-17 11:30
0 | 0 | 2024-11-17T12:00:00+00:00 | 2024-11-17T12:30:00+00:00 | 2024-11-17 | 12:00 | 2024-11-17 12:00
0.3478 | 2.07 | 2024-11-17T12:30:00+00:00 | 2024-11-17T13:00:00+00:00 | 2024-11-17 | 12:30 | 2024-11-17 12:30
0 | 0 | 2024-11-17T13:00:00+00:00 | 2024-11-17T13:30:00+00:00 | 2024-11-17 | 13:00 | 2024-11-17 13:00
0.3254 | 1.94 | 2024-11-17T13:30:00+00:00 | 2024-11-17T14:00:00+00:00 | 2024-11-17 | 13:30 | 2024-11-17 13:30
0 | 0 | 2024-11-17T14:00:00+00:00 | 2024-11-17T14:30:00+00:00 | 2024-11-17 | 14:00 | 2024-11-17 14:00
0.3142 | 1.87 | 2024-11-17T14:30:00+00:00 | 2024-11-17T15:00:00+00:00 | 2024-11-17 | 14:30 | 2024-11-17 14:30
0 | 0 | 2024-11-17T15:00:00+00:00 | 2024-11-17T15:30:00+00:00 | 2024-11-17 | 15:00 | 2024-11-17 15:00
0.303 | 1.81 | 2024-11-17T15:30:00+00:00 | 2024-11-17T16:00:00+00:00 | 2024-11-17 | 15:30 | 2024-11-17 15:30
0 | 0 | 2024-11-17T16:00:00+00:00 | 2024-11-17T16:30:00+00:00 | 2024-11-17 | 16:00 | 2024-11-17 16:00
0.2917 | 1.74 | 2024-11-17T16:30:00+00:00 | 2024-11-17T17:00:00+00:00 | 2024-11-17 | 16:30 | 2024-11-17 16:30
0.3815 | 2.28 | 2024-11-17T17:00:00+00:00 | 2024-11-17T17:30:00+00:00 | 2024-11-17 | 17:00 | 2024-11-17 17:00
0 | 0 | 2024-11-17T17:30:00+00:00 | 2024-11-17T18:00:00+00:00 | 2024-11-17 | 17:30 | 2024-11-17 17:30
0.303 | 1.81 | 2024-11-17T18:00:00+00:00 | 2024-11-17T18:30:00+00:00 | 2024-11-17 | 18:00 | 2024-11-17 18:00
0 | 0 | 2024-11-17T18:30:00+00:00 | 2024-11-17T19:00:00+00:00 | 2024-11-17 | 18:30 | 2024-11-17 18:30
0.303 | 1.81 | 2024-11-17T19:00:00+00:00 | 2024-11-17T19:30:00+00:00 | 2024-11-17 | 19:00 | 2024-11-17 19:00
0 | 0 | 2024-11-17T19:30:00+00:00 | 2024-11-17T20:00:00+00:00 | 2024-11-17 | 19:30 | 2024-11-17 19:30
0.3366 | 2.01 | 2024-11-17T20:00:00+00:00 | 2024-11-17T20:30:00+00:00 | 2024-11-17 | 20:00 | 2024-11-17 20:00
0.7069 | 4.22 | 2024-11-17T20:30:00+00:00 | 2024-11-17T21:00:00+00:00 | 2024-11-17 | 20:30 | 2024-11-17 20:30
0 | 0 | 2024-11-17T21:00:00+00:00 | 2024-11-17T21:30:00+00:00 | 2024-11-17 | 21:00 | 2024-11-17 21:00
0 | 0 | 2024-11-17T21:30:00+00:00 | 2024-11-17T22:00:00+00:00 | 2024-11-17 | 21:30 | 2024-11-17 21:30
0 | 0 | 2024-11-17T22:00:00+00:00 | 2024-11-17T22:30:00+00:00 | 2024-11-17 | 22:00 | 2024-11-17 22:00
0 | 0 | 2024-11-17T22:30:00+00:00 | 2024-11-17T23:00:00+00:00 | 2024-11-17 | 22:30 | 2024-11-17 22:30
1.1333 | 6.76 | 2024-11-17T23:00:00+00:00 | 2024-11-17T23:30:00+00:00 | 2024-11-17 | 23:00 | 2024-11-17 23:00
0 | 0 | 2024-11-17T23:30:00+00:00 | 2024-11-18T00:00:00+00:00 | 2024-11-17 | 23:30 | 2024-11-17 23:30
0 | 0 | 2024-11-18T00:00:00+00:00 | 2024-11-18T00:30:00+00:00 | 2024-11-18 | 0:00 | 2024-11-18
0 | 0 | 2024-11-18T00:30:00+00:00 | 2024-11-18T01:00:00+00:00 | 2024-11-18 | 0:30 | 2024-11-18 00:30
0 | 0 | 2024-11-18T01:00:00+00:00 | 2024-11-18T01:30:00+00:00 | 2024-11-18 | 1:00 | 2024-11-18 01:00
0.3366 | 2.01 | 2024-11-18T01:30:00+00:00 | 2024-11-18T02:00:00+00:00 | 2024-11-18 | 1:30 | 2024-11-18 01:30
0 | 0 | 2024-11-18T02:00:00+00:00 | 2024-11-18T02:30:00+00:00 | 2024-11-18 | 2:00 | 2024-11-18 02:00
0.3703 | 2.21 | 2024-11-18T02:30:00+00:00 | 2024-11-18T03:00:00+00:00 | 2024-11-18 | 2:30 | 2024-11-18 02:30
0 | 0 | 2024-11-18T03:00:00+00:00 | 2024-11-18T03:30:00+00:00 | 2024-11-18 | 3:00 | 2024-11-18 03:00
0.6508 | 3.88 | 2024-11-18T03:30:00+00:00 | 2024-11-18T04:00:00+00:00 | 2024-11-18 | 3:30 | 2024-11-18 03:30
0.0673 | 0.4 | 2024-11-18T04:00:00+00:00 | 2024-11-18T04:30:00+00:00 | 2024-11-18 | 4:00 | 2024-11-18 04:00
0 | 0 | 2024-11-18T04:30:00+00:00 | 2024-11-18T05:00:00+00:00 | 2024-11-18 | 4:30 | 2024-11-18 04:30
0.3142 | 1.87 | 2024-11-18T05:00:00+00:00 | 2024-11-18T05:30:00+00:00 | 2024-11-18 | 5:00 | 2024-11-18 05:00
0.3478 | 2.07 | 2024-11-18T05:30:00+00:00 | 2024-11-18T06:00:00+00:00 | 2024-11-18 | 5:30 | 2024-11-18 05:30
0 | 0 | 2024-11-18T06:00:00+00:00 | 2024-11-18T06:30:00+00:00 | 2024-11-18 | 6:00 | 2024-11-18 06:00
0.3591 | 2.14 | 2024-11-18T06:30:00+00:00 | 2024-11-18T07:00:00+00:00 | 2024-11-18 | 6:30 | 2024-11-18 06:30
0.3254 | 1.94 | 2024-11-18T07:00:00+00:00 | 2024-11-18T07:30:00+00:00 | 2024-11-18 | 7:00 | 2024-11-18 07:00
0.303 | 1.81 | 2024-11-18T07:30:00+00:00 | 2024-11-18T08:00:00+00:00 | 2024-11-18 | 7:30 | 2024-11-18 07:30
0.3254 | 1.94 | 2024-11-18T08:00:00+00:00 | 2024-11-18T08:30:00+00:00 | 2024-11-18 | 8:00 | 2024-11-18 08:00
0.3591 | 2.14 | 2024-11-18T08:30:00+00:00 | 2024-11-18T09:00:00+00:00 | 2024-11-18 | 8:30 | 2024-11-18 08:30
0.3478 | 2.07 | 2024-11-18T09:00:00+00:00 | 2024-11-18T09:30:00+00:00 | 2024-11-18 | 9:00 | 2024-11-18 09:00
0 | 0 | 2024-11-18T09:30:00+00:00 | 2024-11-18T10:00:00+00:00 | 2024-11-18 | 9:30 | 2024-11-18 09:30
0.3366 | 2.01 | 2024-11-18T10:00:00+00:00 | 2024-11-18T10:30:00+00:00 | 2024-11-18 | 10:00 | 2024-11-18 10:00
0.7518 | 4.49 | 2024-11-18T10:30:00+00:00 | 2024-11-18T11:00:00+00:00 | 2024-11-18 | 10:30 | 2024-11-18 10:30
0.3366 | 2.01 | 2024-11-18T11:00:00+00:00 | 2024-11-18T11:30:00+00:00 | 2024-11-18 | 11:00 | 2024-11-18 11:00
0 | 0 | 2024-11-18T11:30:00+00:00 | 2024-11-18T12:00:00+00:00 | 2024-11-18 | 11:30 | 2024-11-18 11:30
0 | 0 | 2024-11-18T12:00:00+00:00 | 2024-11-18T12:30:00+00:00 | 2024-11-18 | 12:00 | 2024-11-18 12:00
0 | 0 | 2024-11-18T12:30:00+00:00 | 2024-11-18T13:00:00+00:00 | 2024-11-18 | 12:30 | 2024-11-18 12:30
0.3478 | 2.07 | 2024-11-18T13:00:00+00:00 | 2024-11-18T13:30:00+00:00 | 2024-11-18 | 13:00 | 2024-11-18 13:00
0 | 0 | 2024-11-18T13:30:00+00:00 | 2024-11-18T14:00:00+00:00 | 2024-11-18 | 13:30 | 2024-11-18 13:30
0.6732 | 4.02 | 2024-11-18T14:00:00+00:00 | 2024-11-18T14:30:00+00:00 | 2024-11-18 | 14:00 | 2024-11-18 14:00
0.7293 | 4.35 | 2024-11-18T14:30:00+00:00 | 2024-11-18T15:00:00+00:00 | 2024-11-18 | 14:30 | 2024-11-18 14:30
0 | 0 | 2024-11-18T15:00:00+00:00 | 2024-11-18T15:30:00+00:00 | 2024-11-18 | 15:00 | 2024-11-18 15:00
0 | 0 | 2024-11-18T15:30:00+00:00 | 2024-11-18T16:00:00+00:00 | 2024-11-18 | 15:30 | 2024-11-18 15:30
0 | 0 | 2024-11-18T16:00:00+00:00 | 2024-11-18T16:30:00+00:00 | 2024-11-18 | 16:00 | 2024-11-18 16:00
0.6845 | 4.08 | 2024-11-18T16:30:00+00:00 | 2024-11-18T17:00:00+00:00 | 2024-11-18 | 16:30 | 2024-11-18 16:30
0 | 0 | 2024-11-18T17:00:00+00:00 | 2024-11-18T17:30:00+00:00 | 2024-11-18 | 17:00 | 2024-11-18 17:00
0.2917 | 1.74 | 2024-11-18T17:30:00+00:00 | 2024-11-18T18:00:00+00:00 | 2024-11-18 | 17:30 | 2024-11-18 17:30
0 | 0 | 2024-11-18T18:00:00+00:00 | 2024-11-18T18:30:00+00:00 | 2024-11-18 | 18:00 | 2024-11-18 18:00
0.5947 | 3.55 | 2024-11-18T18:30:00+00:00 | 2024-11-18T19:00:00+00:00 | 2024-11-18 | 18:30 | 2024-11-18 18:30
0 | 0 | 2024-11-18T19:00:00+00:00 | 2024-11-18T19:30:00+00:00 | 2024-11-18 | 19:00 | 2024-11-18 19:00
0.6845 | 4.08 | 2024-11-18T19:30:00+00:00 | 2024-11-18T20:00:00+00:00 | 2024-11-18 | 19:30 | 2024-11-18 19:30
0 | 0 | 2024-11-18T20:00:00+00:00 | 2024-11-18T20:30:00+00:00 | 2024-11-18 | 20:00 | 2024-11-18 20:00
0.3478 | 2.07 | 2024-11-18T20:30:00+00:00 | 2024-11-18T21:00:00+00:00 | 2024-11-18 | 20:30 | 2024-11-18 20:30
0 | 0 | 2024-11-18T21:00:00+00:00 | 2024-11-18T21:30:00+00:00 | 2024-11-18 | 21:00 | 2024-11-18 21:00
0.7518 | 4.49 | 2024-11-18T21:30:00+00:00 | 2024-11-18T22:00:00+00:00 | 2024-11-18 | 21:30 | 2024-11-18 21:30
0 | 0 | 2024-11-18T22:00:00+00:00 | 2024-11-18T22:30:00+00:00 | 2024-11-18 | 22:00 | 2024-11-18 22:00
0 | 0 | 2024-11-18T22:30:00+00:00 | 2024-11-18T23:00:00+00:00 | 2024-11-18 | 22:30 | 2024-11-18 22:30
0 | 0 | 2024-11-18T23:00:00+00:00 | 2024-11-18T23:30:00+00:00 | 2024-11-18 | 23:00 | 2024-11-18 23:00
0.3478 | 2.07 | 2024-11-18T23:30:00+00:00 | 2024-11-19T00:00:00+00:00 | 2024-11-18 | 23:30 | 2024-11-18 23:30
0 | 0 | 2024-11-19T00:00:00+00:00 | 2024-11-19T00:30:00+00:00 | 2024-11-19 | 0:00 | 2024-11-19
0 | 0 | 2024-11-19T00:30:00+00:00 | 2024-11-19T01:00:00+00:00 | 2024-11-19 | 0:30 | 2024-11-19 00:30
0.3366 | 2.01 | 2024-11-19T01:00:00+00:00 | 2024-11-19T01:30:00+00:00 | 2024-11-19 | 1:00 | 2024-11-19 01:00
0 | 0 | 2024-11-19T01:30:00+00:00 | 2024-11-19T02:00:00+00:00 | 2024-11-19 | 1:30 | 2024-11-19 01:30
0 | 0 | 2024-11-19T02:00:00+00:00 | 2024-11-19T02:30:00+00:00 | 2024-11-19 | 2:00 | 2024-11-19 02:00
0.662 | 3.95 | 2024-11-19T02:30:00+00:00 | 2024-11-19T03:00:00+00:00 | 2024-11-19 | 2:30 | 2024-11-19 02:30
0.9874 | 5.89 | 2024-11-19T03:00:00+00:00 | 2024-11-19T03:30:00+00:00 | 2024-11-19 | 3:00 | 2024-11-19 03:00
0 | 0 | 2024-11-19T03:30:00+00:00 | 2024-11-19T04:00:00+00:00 | 2024-11-19 | 3:30 | 2024-11-19 03:30
0 | 0 | 2024-11-19T04:00:00+00:00 | 2024-11-19T04:30:00+00:00 | 2024-11-19 | 4:00 | 2024-11-19 04:00
0 | 0 | 2024-11-19T04:30:00+00:00 | 2024-11-19T05:00:00+00:00 | 2024-11-19 | 4:30 | 2024-11-19 04:30
0.3366 | 2.01 | 2024-11-19T05:00:00+00:00 | 2024-11-19T05:30:00+00:00 | 2024-11-19 | 5:00 | 2024-11-19 05:00
0.3142 | 1.87 | 2024-11-19T05:30:00+00:00 | 2024-11-19T06:00:00+00:00 | 2024-11-19 | 5:30 | 2024-11-19 05:30
0.3254 | 1.94 | 2024-11-19T06:00:00+00:00 | 2024-11-19T06:30:00+00:00 | 2024-11-19 | 6:00 | 2024-11-19 06:00
0.3591 | 2.14 | 2024-11-19T06:30:00+00:00 | 2024-11-19T07:00:00+00:00 | 2024-11-19 | 6:30 | 2024-11-19 06:30
0.6508 | 3.88 | 2024-11-19T07:00:00+00:00 | 2024-11-19T07:30:00+00:00 | 2024-11-19 | 7:00 | 2024-11-19 07:00
0.6732 | 4.02 | 2024-11-19T07:30:00+00:00 | 2024-11-19T08:00:00+00:00 | 2024-11-19 | 7:30 | 2024-11-19 07:30
0.0449 | 0.27 | 2024-11-19T08:00:00+00:00 | 2024-11-19T08:30:00+00:00 | 2024-11-19 | 8:00 | 2024-11-19 08:00
0.6732 | 4.02 | 2024-11-19T08:30:00+00:00 | 2024-11-19T09:00:00+00:00 | 2024-11-19 | 8:30 | 2024-11-19 08:30
0.3142 | 1.87 | 2024-11-19T09:00:00+00:00 | 2024-11-19T09:30:00+00:00 | 2024-11-19 | 9:00 | 2024-11-19 09:00
0.7181 | 4.28 | 2024-11-19T09:30:00+00:00 | 2024-11-19T10:00:00+00:00 | 2024-11-19 | 9:30 | 2024-11-19 09:30
0.662 | 3.95 | 2024-11-19T10:00:00+00:00 | 2024-11-19T10:30:00+00:00 | 2024-11-19 | 10:00 | 2024-11-19 10:00
0.3703 | 2.21 | 2024-11-19T10:30:00+00:00 | 2024-11-19T11:00:00+00:00 | 2024-11-19 | 10:30 | 2024-11-19 10:30
0.3366 | 2.01 | 2024-11-19T11:00:00+00:00 | 2024-11-19T11:30:00+00:00 | 2024-11-19 | 11:00 | 2024-11-19 11:00
1.066 | 6.36 | 2024-11-19T11:30:00+00:00 | 2024-11-19T12:00:00+00:00 | 2024-11-19 | 11:30 | 2024-11-19 11:30
0 | 0 | 2024-11-19T12:00:00+00:00 | 2024-11-19T12:30:00+00:00 | 2024-11-19 | 12:00 | 2024-11-19 12:00
0.6171 | 3.68 | 2024-11-19T12:30:00+00:00 | 2024-11-19T13:00:00+00:00 | 2024-11-19 | 12:30 | 2024-11-19 12:30
0.662 | 3.95 | 2024-11-19T13:00:00+00:00 | 2024-11-19T13:30:00+00:00 | 2024-11-19 | 13:00 | 2024-11-19 13:00
0.2805 | 1.67 | 2024-11-19T13:30:00+00:00 | 2024-11-19T14:00:00+00:00 | 2024-11-19 | 13:30 | 2024-11-19 13:30
1.0435 | 6.23 | 2024-11-19T14:00:00+00:00 | 2024-11-19T14:30:00+00:00 | 2024-11-19 | 14:00 | 2024-11-19 14:00
0 | 0 | 2024-11-19T14:30:00+00:00 | 2024-11-19T15:00:00+00:00 | 2024-11-19 | 14:30 | 2024-11-19 14:30
1.0099 | 6.02 | 2024-11-19T15:00:00+00:00 | 2024-11-19T15:30:00+00:00 | 2024-11-19 | 15:00 | 2024-11-19 15:00
0.6957 | 4.15 | 2024-11-19T15:30:00+00:00 | 2024-11-19T16:00:00+00:00 | 2024-11-19 | 15:30 | 2024-11-19 15:30
0.5723 | 3.41 | 2024-11-19T16:00:00+00:00 | 2024-11-19T16:30:00+00:00 | 2024-11-19 | 16:00 | 2024-11-19 16:00
2.3115 | 13.79 | 2024-11-19T16:30:00+00:00 | 2024-11-19T17:00:00+00:00 | 2024-11-19 | 16:30 | 2024-11-19 16:30
2.6032 | 15.53 | 2024-11-19T17:00:00+00:00 | 2024-11-19T17:30:00+00:00 | 2024-11-19 | 17:00 | 2024-11-19 17:00
1.9636 | 11.71 | 2024-11-19T17:30:00+00:00 | 2024-11-19T18:00:00+00:00 | 2024-11-19 | 17:30 | 2024-11-19 17:30
3.6018 | 21.49 | 2024-11-19T18:00:00+00:00 | 2024-11-19T18:30:00+00:00 | 2024-11-19 | 18:00 | 2024-11-19 18:00
1.9973 | 11.92 | 2024-11-19T18:30:00+00:00 | 2024-11-19T19:00:00+00:00 | 2024-11-19 | 18:30 | 2024-11-19 18:30
1.5709 | 9.37 | 2024-11-19T19:00:00+00:00 | 2024-11-19T19:30:00+00:00 | 2024-11-19 | 19:00 | 2024-11-19 19:00
3.2091 | 19.14 | 2024-11-19T19:30:00+00:00 | 2024-11-19T20:00:00+00:00 | 2024-11-19 | 19:30 | 2024-11-19 19:30
2.7827 | 16.6 | 2024-11-19T20:00:00+00:00 | 2024-11-19T20:30:00+00:00 | 2024-11-19 | 20:00 | 2024-11-19 20:00
1.7953 | 10.71 | 2024-11-19T20:30:00+00:00 | 2024-11-19T21:00:00+00:00 | 2024-11-19 | 20:30 | 2024-11-19 20:30
2.4461 | 14.59 | 2024-11-19T21:00:00+00:00 | 2024-11-19T21:30:00+00:00 | 2024-11-19 | 21:00 | 2024-11-19 21:00
2.3339 | 13.92 | 2024-11-19T21:30:00+00:00 | 2024-11-19T22:00:00+00:00 | 2024-11-19 | 21:30 | 2024-11-19 21:30
0.4039 | 2.41 | 2024-11-19T22:00:00+00:00 | 2024-11-19T22:30:00+00:00 | 2024-11-19 | 22:00 | 2024-11-19 22:00
0 | 0 | 2024-11-19T22:30:00+00:00 | 2024-11-19T23:00:00+00:00 | 2024-11-19 | 22:30 | 2024-11-19 22:30
0 | 0 | 2024-11-19T23:00:00+00:00 | 2024-11-19T23:30:00+00:00 | 2024-11-19 | 23:00 | 2024-11-19 23:00
0 | 0 | 2024-11-19T23:30:00+00:00 | 2024-11-20T00:00:00+00:00 | 2024-11-19 | 23:30 | 2024-11-19 23:30
0 | 0 | 2024-11-20T00:00:00+00:00 | 2024-11-20T00:30:00+00:00 | 2024-11-20 | 0:00 | 2024-11-20
0.0449 | 0.27 | 2024-11-20T00:30:00+00:00 | 2024-11-20T01:00:00+00:00 | 2024-11-20 | 0:30 | 2024-11-20 00:30
0 | 0 | 2024-11-20T01:00:00+00:00 | 2024-11-20T01:30:00+00:00 | 2024-11-20 | 1:00 | 2024-11-20 01:00
0.3142 | 1.87 | 2024-11-20T01:30:00+00:00 | 2024-11-20T02:00:00+00:00 | 2024-11-20 | 1:30 | 2024-11-20 01:30
1.3577 | 8.1 | 2024-11-20T02:00:00+00:00 | 2024-11-20T02:30:00+00:00 | 2024-11-20 | 2:00 | 2024-11-20 02:00
1.5372 | 9.17 | 2024-11-20T02:30:00+00:00 | 2024-11-20T03:00:00+00:00 | 2024-11-20 | 2:30 | 2024-11-20 02:30
0.8752 | 5.22 | 2024-11-20T03:00:00+00:00 | 2024-11-20T03:30:00+00:00 | 2024-11-20 | 3:00 | 2024-11-20 03:00
1.7392 | 10.38 | 2024-11-20T03:30:00+00:00 | 2024-11-20T04:00:00+00:00 | 2024-11-20 | 3:30 | 2024-11-20 03:30
1.7168 | 10.24 | 2024-11-20T04:00:00+00:00 | 2024-11-20T04:30:00+00:00 | 2024-11-20 | 4:00 | 2024-11-20 04:00
1.3353 | 7.97 | 2024-11-20T04:30:00+00:00 | 2024-11-20T05:00:00+00:00 | 2024-11-20 | 4:30 | 2024-11-20 04:30
1.3353 | 7.97 | 2024-11-20T05:00:00+00:00 | 2024-11-20T05:30:00+00:00 | 2024-11-20 | 5:00 | 2024-11-20 05:00
1.4362 | 8.57 | 2024-11-20T05:30:00+00:00 | 2024-11-20T06:00:00+00:00 | 2024-11-20 | 5:30 | 2024-11-20 05:30
1.324 | 7.9 | 2024-11-20T06:00:00+00:00 | 2024-11-20T06:30:00+00:00 | 2024-11-20 | 6:00 | 2024-11-20 06:00
0.9313 | 5.56 | 2024-11-20T06:30:00+00:00 | 2024-11-20T07:00:00+00:00 | 2024-11-20 | 6:30 | 2024-11-20 06:30
1.9299 | 11.51 | 2024-11-20T07:00:00+00:00 | 2024-11-20T07:30:00+00:00 | 2024-11-20 | 7:00 | 2024-11-20 07:00
2.0983 | 12.52 | 2024-11-20T07:30:00+00:00 | 2024-11-20T08:00:00+00:00 | 2024-11-20 | 7:30 | 2024-11-20 07:30
3.4672 | 20.68 | 2024-11-20T08:00:00+00:00 | 2024-11-20T08:30:00+00:00 | 2024-11-20 | 8:00 | 2024-11-20 08:00
1.4587 | 8.7 | 2024-11-20T08:30:00+00:00 | 2024-11-20T09:00:00+00:00 | 2024-11-20 | 8:30 | 2024-11-20 08:30
1.4026 | 8.37 | 2024-11-20T09:00:00+00:00 | 2024-11-20T09:30:00+00:00 | 2024-11-20 | 9:00 | 2024-11-20 09:00
1.5933 | 9.51 | 2024-11-20T09:30:00+00:00 | 2024-11-20T10:00:00+00:00 | 2024-11-20 | 9:30 | 2024-11-20 09:30
1.1557 | 6.89 | 2024-11-20T10:00:00+00:00 | 2024-11-20T10:30:00+00:00 | 2024-11-20 | 10:00 | 2024-11-20 10:00
1.6831 | 10.04 | 2024-11-20T10:30:00+00:00 | 2024-11-20T11:00:00+00:00 | 2024-11-20 | 10:30 | 2024-11-20 10:30
0.8752 | 5.22 | 2024-11-20T11:00:00+00:00 | 2024-11-20T11:30:00+00:00 | 2024-11-20 | 11:00 | 2024-11-20 11:00
1.6158 | 9.64 | 2024-11-20T11:30:00+00:00 | 2024-11-20T12:00:00+00:00 | 2024-11-20 | 11:30 | 2024-11-20 11:30
0.7069 | 4.22 | 2024-11-20T12:00:00+00:00 | 2024-11-20T12:30:00+00:00 | 2024-11-20 | 12:00 | 2024-11-20 12:00
0.8415 | 5.02 | 2024-11-20T12:30:00+00:00 | 2024-11-20T13:00:00+00:00 | 2024-11-20 | 12:30 | 2024-11-20 12:30
1.0884 | 6.49 | 2024-11-20T13:00:00+00:00 | 2024-11-20T13:30:00+00:00 | 2024-11-20 | 13:00 | 2024-11-20 13:00
1.0435 | 6.23 | 2024-11-20T13:30:00+00:00 | 2024-11-20T14:00:00+00:00 | 2024-11-20 | 13:30 | 2024-11-20 13:30
0.7069 | 4.22 | 2024-11-20T14:00:00+00:00 | 2024-11-20T14:30:00+00:00 | 2024-11-20 | 14:00 | 2024-11-20 14:00
1.4362 | 8.57 | 2024-11-20T14:30:00+00:00 | 2024-11-20T15:00:00+00:00 | 2024-11-20 | 14:30 | 2024-11-20 14:30
0.6957 | 4.15 | 2024-11-20T15:00:00+00:00 | 2024-11-20T15:30:00+00:00 | 2024-11-20 | 15:00 | 2024-11-20 15:00
0.7181 | 4.28 | 2024-11-20T15:30:00+00:00 | 2024-11-20T16:00:00+00:00 | 2024-11-20 | 15:30 | 2024-11-20 15:30
0.3703 | 2.21 | 2024-11-20T16:00:00+00:00 | 2024-11-20T16:30:00+00:00 | 2024-11-20 | 16:00 | 2024-11-20 16:00
1.8738 | 11.18 | 2024-11-20T16:30:00+00:00 | 2024-11-20T17:00:00+00:00 | 2024-11-20 | 16:30 | 2024-11-20 16:30
4.3424 | 25.91 | 2024-11-20T17:00:00+00:00 | 2024-11-20T17:30:00+00:00 | 2024-11-20 | 17:00 | 2024-11-20 17:00
2.5022 | 14.93 | 2024-11-20T17:30:00+00:00 | 2024-11-20T18:00:00+00:00 | 2024-11-20 | 17:30 | 2024-11-20 17:30
2.7266 | 16.27 | 2024-11-20T18:00:00+00:00 | 2024-11-20T18:30:00+00:00 | 2024-11-20 | 18:00 | 2024-11-20 18:00
2.6032 | 15.53 | 2024-11-20T18:30:00+00:00 | 2024-11-20T19:00:00+00:00 | 2024-11-20 | 18:30 | 2024-11-20 18:30
3.6355 | 21.69 | 2024-11-20T19:00:00+00:00 | 2024-11-20T19:30:00+00:00 | 2024-11-20 | 19:00 | 2024-11-20 19:00
3.0857 | 18.41 | 2024-11-20T19:30:00+00:00 | 2024-11-20T20:00:00+00:00 | 2024-11-20 | 19:30 | 2024-11-20 19:30
1.8851 | 11.25 | 2024-11-20T20:00:00+00:00 | 2024-11-20T20:30:00+00:00 | 2024-11-20 | 20:00 | 2024-11-20 20:00
1.4923 | 8.9 | 2024-11-20T20:30:00+00:00 | 2024-11-20T21:00:00+00:00 | 2024-11-20 | 20:30 | 2024-11-20 20:30
1.3801 | 8.23 | 2024-11-20T21:00:00+00:00 | 2024-11-20T21:30:00+00:00 | 2024-11-20 | 21:00 | 2024-11-20 21:00
1.3465 | 8.03 | 2024-11-20T21:30:00+00:00 | 2024-11-20T22:00:00+00:00 | 2024-11-20 | 21:30 | 2024-11-20 21:30
1.6943 | 10.11 | 2024-11-20T22:00:00+00:00 | 2024-11-20T22:30:00+00:00 | 2024-11-20 | 22:00 | 2024-11-20 22:00
1.066 | 6.36 | 2024-11-20T22:30:00+00:00 | 2024-11-20T23:00:00+00:00 | 2024-11-20 | 22:30 | 2024-11-20 22:30
1.5709 | 9.37 | 2024-11-20T23:00:00+00:00 | 2024-11-20T23:30:00+00:00 | 2024-11-20 | 23:00 | 2024-11-20 23:00
0.3478 | 2.07 | 2024-11-20T23:30:00+00:00 | 2024-11-21T00:00:00+00:00 | 2024-11-20 | 23:30 | 2024-11-20 23:30
0.2469 | 1.47 | 2024-11-21T00:00:00+00:00 | 2024-11-21T00:30:00+00:00 | 2024-11-21 | 0:00 | 2024-11-21
0 | 0 | 2024-11-21T00:30:00+00:00 | 2024-11-21T01:00:00+00:00 | 2024-11-21 | 0:30 | 2024-11-21 00:30
0 | 0 | 2024-11-21T01:00:00+00:00 | 2024-11-21T01:30:00+00:00 | 2024-11-21 | 1:00 | 2024-11-21 01:00
0 | 0 | 2024-11-21T01:30:00+00:00 | 2024-11-21T02:00:00+00:00 | 2024-11-21 | 1:30 | 2024-11-21 01:30
0 | 0 | 2024-11-21T02:00:00+00:00 | 2024-11-21T02:30:00+00:00 | 2024-11-21 | 2:00 | 2024-11-21 02:00
0 | 0 | 2024-11-21T02:30:00+00:00 | 2024-11-21T03:00:00+00:00 | 2024-11-21 | 2:30 | 2024-11-21 02:30
0 | 0 | 2024-11-21T03:00:00+00:00 | 2024-11-21T03:30:00+00:00 | 2024-11-21 | 3:00 | 2024-11-21 03:00
0 | 0 | 2024-11-21T03:30:00+00:00 | 2024-11-21T04:00:00+00:00 | 2024-11-21 | 3:30 | 2024-11-21 03:30
0 | 0 | 2024-11-21T04:00:00+00:00 | 2024-11-21T04:30:00+00:00 | 2024-11-21 | 4:00 | 2024-11-21 04:00
0 | 0 | 2024-11-21T04:30:00+00:00 | 2024-11-21T05:00:00+00:00 | 2024-11-21 | 4:30 | 2024-11-21 04:30
0 | 0 | 2024-11-21T05:00:00+00:00 | 2024-11-21T05:30:00+00:00 | 2024-11-21 | 5:00 | 2024-11-21 05:00
0 | 0 | 2024-11-21T05:30:00+00:00 | 2024-11-21T06:00:00+00:00 | 2024-11-21 | 5:30 | 2024-11-21 05:30
0.3591 | 2.14 | 2024-11-21T06:00:00+00:00 | 2024-11-21T06:30:00+00:00 | 2024-11-21 | 6:00 | 2024-11-21 06:00
0.9538 | 5.69 | 2024-11-21T06:30:00+00:00 | 2024-11-21T07:00:00+00:00 | 2024-11-21 | 6:30 | 2024-11-21 06:30
0.9425 | 5.62 | 2024-11-21T07:00:00+00:00 | 2024-11-21T07:30:00+00:00 | 2024-11-21 | 7:00 | 2024-11-21 07:00
0.6732 | 4.02 | 2024-11-21T07:30:00+00:00 | 2024-11-21T08:00:00+00:00 | 2024-11-21 | 7:30 | 2024-11-21 07:30
0.8415 | 5.02 | 2024-11-21T08:00:00+00:00 | 2024-11-21T08:30:00+00:00 | 2024-11-21 | 8:00 | 2024-11-21 08:00
2.3563 | 14.06 | 2024-11-21T08:30:00+00:00 | 2024-11-21T09:00:00+00:00 | 2024-11-21 | 8:30 | 2024-11-21 08:30
1.0435 | 6.23 | 2024-11-21T09:00:00+00:00 | 2024-11-21T09:30:00+00:00 | 2024-11-21 | 9:00 | 2024-11-21 09:00
1.5709 | 9.37 | 2024-11-21T09:30:00+00:00 | 2024-11-21T10:00:00+00:00 | 2024-11-21 | 9:30 | 2024-11-21 09:30
1.6158 | 9.64 | 2024-11-21T10:00:00+00:00 | 2024-11-21T10:30:00+00:00 | 2024-11-21 | 10:00 | 2024-11-21 10:00
1.4699 | 8.77 | 2024-11-21T10:30:00+00:00 | 2024-11-21T11:00:00+00:00 | 2024-11-21 | 10:30 | 2024-11-21 10:30
1.6494 | 9.84 | 2024-11-21T11:00:00+00:00 | 2024-11-21T11:30:00+00:00 | 2024-11-21 | 11:00 | 2024-11-21 11:00
1.6607 | 9.91 | 2024-11-21T11:30:00+00:00 | 2024-11-21T12:00:00+00:00 | 2024-11-21 | 11:30 | 2024-11-21 11:30
1.324 | 7.9 | 2024-11-21T12:00:00+00:00 | 2024-11-21T12:30:00+00:00 | 2024-11-21 | 12:00 | 2024-11-21 12:00
1.5148 | 9.04 | 2024-11-21T12:30:00+00:00 | 2024-11-21T13:00:00+00:00 | 2024-11-21 | 12:30 | 2024-11-21 12:30
0.9425 | 5.62 | 2024-11-21T13:00:00+00:00 | 2024-11-21T13:30:00+00:00 | 2024-11-21 | 13:00 | 2024-11-21 13:00
0.9762 | 5.82 | 2024-11-21T13:30:00+00:00 | 2024-11-21T14:00:00+00:00 | 2024-11-21 | 13:30 | 2024-11-21 13:30
1.0772 | 6.43 | 2024-11-21T14:00:00+00:00 | 2024-11-21T14:30:00+00:00 | 2024-11-21 | 14:00 | 2024-11-21 14:00
0.9762 | 5.82 | 2024-11-21T14:30:00+00:00 | 2024-11-21T15:00:00+00:00 | 2024-11-21 | 14:30 | 2024-11-21 14:30
1.2118 | 7.23 | 2024-11-21T15:00:00+00:00 | 2024-11-21T15:30:00+00:00 | 2024-11-21 | 15:00 | 2024-11-21 15:00
1.4138 | 8.43 | 2024-11-21T15:30:00+00:00 | 2024-11-21T16:00:00+00:00 | 2024-11-21 | 15:30 | 2024-11-21 15:30
0.864 | 5.15 | 2024-11-21T16:00:00+00:00 | 2024-11-21T16:30:00+00:00 | 2024-11-21 | 16:00 | 2024-11-21 16:00
1.1782 | 7.03 | 2024-11-21T16:30:00+00:00 | 2024-11-21T17:00:00+00:00 | 2024-11-21 | 16:30 | 2024-11-21 16:30
1.4475 | 8.64 | 2024-11-21T17:00:00+00:00 | 2024-11-21T17:30:00+00:00 | 2024-11-21 | 17:00 | 2024-11-21 17:00
1.3577 | 8.1 | 2024-11-21T17:30:00+00:00 | 2024-11-21T18:00:00+00:00 | 2024-11-21 | 17:30 | 2024-11-21 17:30
1.7841 | 10.64 | 2024-11-21T18:00:00+00:00 | 2024-11-21T18:30:00+00:00 | 2024-11-21 | 18:00 | 2024-11-21 18:00
1.8402 | 10.98 | 2024-11-21T18:30:00+00:00 | 2024-11-21T19:00:00+00:00 | 2024-11-21 | 18:30 | 2024-11-21 18:30
2.8949 | 17.27 | 2024-11-21T19:00:00+00:00 | 2024-11-21T19:30:00+00:00 | 2024-11-21 | 19:00 | 2024-11-21 19:00
1.8402 | 10.98 | 2024-11-21T19:30:00+00:00 | 2024-11-21T20:00:00+00:00 | 2024-11-21 | 19:30 | 2024-11-21 19:30
2.087 | 12.45 | 2024-11-21T20:00:00+00:00 | 2024-11-21T20:30:00+00:00 | 2024-11-21 | 20:00 | 2024-11-21 20:00
1.8065 | 10.78 | 2024-11-21T20:30:00+00:00 | 2024-11-21T21:00:00+00:00 | 2024-11-21 | 20:30 | 2024-11-21 20:30
1.6607 | 9.91 | 2024-11-21T21:00:00+00:00 | 2024-11-21T21:30:00+00:00 | 2024-11-21 | 21:00 | 2024-11-21 21:00
1.4138 | 8.43 | 2024-11-21T21:30:00+00:00 | 2024-11-21T22:00:00+00:00 | 2024-11-21 | 21:30 | 2024-11-21 21:30
0.8752 | 5.22 | 2024-11-21T22:00:00+00:00 | 2024-11-21T22:30:00+00:00 | 2024-11-21 | 22:00 | 2024-11-21 22:00
0.2132 | 1.27 | 2024-11-21T22:30:00+00:00 | 2024-11-21T23:00:00+00:00 | 2024-11-21 | 22:30 | 2024-11-21 22:30
0.2469 | 1.47 | 2024-11-21T23:00:00+00:00 | 2024-11-21T23:30:00+00:00 | 2024-11-21 | 23:00 | 2024-11-21 23:00
0.2132 | 1.27 | 2024-11-21T23:30:00+00:00 | 2024-11-22T00:00:00+00:00 | 2024-11-21 | 23:30 | 2024-11-21 23:30
0 | 0 | 2024-11-22T00:00:00+00:00 | 2024-11-22T00:30:00+00:00 | 2024-11-22 | 0:00 | 2024-11-22
0 | 0 | 2024-11-22T00:30:00+00:00 | 2024-11-22T01:00:00+00:00 | 2024-11-22 | 0:30 | 2024-11-22 00:30
0 | 0 | 2024-11-22T01:00:00+00:00 | 2024-11-22T01:30:00+00:00 | 2024-11-22 | 1:00 | 2024-11-22 01:00
0 | 0 | 2024-11-22T01:30:00+00:00 | 2024-11-22T02:00:00+00:00 | 2024-11-22 | 1:30 | 2024-11-22 01:30
0 | 0 | 2024-11-22T02:00:00+00:00 | 2024-11-22T02:30:00+00:00 | 2024-11-22 | 2:00 | 2024-11-22 02:00
0 | 0 | 2024-11-22T02:30:00+00:00 | 2024-11-22T03:00:00+00:00 | 2024-11-22 | 2:30 | 2024-11-22 02:30
0 | 0 | 2024-11-22T03:00:00+00:00 | 2024-11-22T03:30:00+00:00 | 2024-11-22 | 3:00 | 2024-11-22 03:00
0 | 0 | 2024-11-22T03:30:00+00:00 | 2024-11-22T04:00:00+00:00 | 2024-11-22 | 3:30 | 2024-11-22 03:30
0 | 0 | 2024-11-22T04:00:00+00:00 | 2024-11-22T04:30:00+00:00 | 2024-11-22 | 4:00 | 2024-11-22 04:00
0 | 0 | 2024-11-22T04:30:00+00:00 | 2024-11-22T05:00:00+00:00 | 2024-11-22 | 4:30 | 2024-11-22 04:30
0 | 0 | 2024-11-22T05:00:00+00:00 | 2024-11-22T05:30:00+00:00 | 2024-11-22 | 5:00 | 2024-11-22 05:00
0 | 0 | 2024-11-22T05:30:00+00:00 | 2024-11-22T06:00:00+00:00 | 2024-11-22 | 5:30 | 2024-11-22 05:30
0 | 0 | 2024-11-22T06:00:00+00:00 | 2024-11-22T06:30:00+00:00 | 2024-11-22 | 6:00 | 2024-11-22 06:00
0 | 0 | 2024-11-22T06:30:00+00:00 | 2024-11-22T07:00:00+00:00 | 2024-11-22 | 6:30 | 2024-11-22 06:30
0 | 0 | 2024-11-22T07:00:00+00:00 | 2024-11-22T07:30:00+00:00 | 2024-11-22 | 7:00 | 2024-11-22 07:00
0 | 0 | 2024-11-22T07:30:00+00:00 | 2024-11-22T08:00:00+00:00 | 2024-11-22 | 7:30 | 2024-11-22 07:30
1.5933 | 9.51 | 2024-11-22T08:00:00+00:00 | 2024-11-22T08:30:00+00:00 | 2024-11-22 | 8:00 | 2024-11-22 08:00
0.0224 | 0.13 | 2024-11-22T08:30:00+00:00 | 2024-11-22T09:00:00+00:00 | 2024-11-22 | 8:30 | 2024-11-22 08:30
4.7239 | 28.18 | 2024-11-22T09:00:00+00:00 | 2024-11-22T09:30:00+00:00 | 2024-11-22 | 9:00 | 2024-11-22 09:00
1.4587 | 8.7 | 2024-11-22T09:30:00+00:00 | 2024-11-22T10:00:00+00:00 | 2024-11-22 | 9:30 | 2024-11-22 09:30
1.2679 | 7.56 | 2024-11-22T10:00:00+00:00 | 2024-11-22T10:30:00+00:00 | 2024-11-22 | 10:00 | 2024-11-22 10:00
0.8415 | 5.02 | 2024-11-22T10:30:00+00:00 | 2024-11-22T11:00:00+00:00 | 2024-11-22 | 10:30 | 2024-11-22 10:30
0.2356 | 1.41 | 2024-11-22T11:00:00+00:00 | 2024-11-22T11:30:00+00:00 | 2024-11-22 | 11:00 | 2024-11-22 11:00
1.3465 | 8.03 | 2024-11-22T11:30:00+00:00 | 2024-11-22T12:00:00+00:00 | 2024-11-22 | 11:30 | 2024-11-22 11:30
1.2343 | 7.36 | 2024-11-22T12:00:00+00:00 | 2024-11-22T12:30:00+00:00 | 2024-11-22 | 12:00 | 2024-11-22 12:00
0.7293 | 4.35 | 2024-11-22T12:30:00+00:00 | 2024-11-22T13:00:00+00:00 | 2024-11-22 | 12:30 | 2024-11-22 12:30
0.7181 | 4.28 | 2024-11-22T13:00:00+00:00 | 2024-11-22T13:30:00+00:00 | 2024-11-22 | 13:00 | 2024-11-22 13:00
0.7518 | 4.49 | 2024-11-22T13:30:00+00:00 | 2024-11-22T14:00:00+00:00 | 2024-11-22 | 13:30 | 2024-11-22 13:30
0.6957 | 4.15 | 2024-11-22T14:00:00+00:00 | 2024-11-22T14:30:00+00:00 | 2024-11-22 | 14:00 | 2024-11-22 14:00
1.1557 | 6.89 | 2024-11-22T14:30:00+00:00 | 2024-11-22T15:00:00+00:00 | 2024-11-22 | 14:30 | 2024-11-22 14:30
0.3927 | 2.34 | 2024-11-22T15:00:00+00:00 | 2024-11-22T15:30:00+00:00 | 2024-11-22 | 15:00 | 2024-11-22 15:00
1.2006 | 7.16 | 2024-11-22T15:30:00+00:00 | 2024-11-22T16:00:00+00:00 | 2024-11-22 | 15:30 | 2024-11-22 15:30
3.1193 | 18.61 | 2024-11-22T16:00:00+00:00 | 2024-11-22T16:30:00+00:00 | 2024-11-22 | 16:00 | 2024-11-22 16:00
1.829 | 10.91 | 2024-11-22T16:30:00+00:00 | 2024-11-22T17:00:00+00:00 | 2024-11-22 | 16:30 | 2024-11-22 16:30
1.4699 | 8.77 | 2024-11-22T17:00:00+00:00 | 2024-11-22T17:30:00+00:00 | 2024-11-22 | 17:00 | 2024-11-22 17:00
1.7841 | 10.64 | 2024-11-22T17:30:00+00:00 | 2024-11-22T18:00:00+00:00 | 2024-11-22 | 17:30 | 2024-11-22 17:30
1.7729 | 10.58 | 2024-11-22T18:00:00+00:00 | 2024-11-22T18:30:00+00:00 | 2024-11-22 | 18:00 | 2024-11-22 18:00
1.5148 | 9.04 | 2024-11-22T18:30:00+00:00 | 2024-11-22T19:00:00+00:00 | 2024-11-22 | 18:30 | 2024-11-22 18:30
1.4923 | 8.9 | 2024-11-22T19:00:00+00:00 | 2024-11-22T19:30:00+00:00 | 2024-11-22 | 19:00 | 2024-11-22 19:00
1.2006 | 7.16 | 2024-11-22T19:30:00+00:00 | 2024-11-22T20:00:00+00:00 | 2024-11-22 | 19:30 | 2024-11-22 19:30
1.1669 | 6.96 | 2024-11-22T20:00:00+00:00 | 2024-11-22T20:30:00+00:00 | 2024-11-22 | 20:00 | 2024-11-22 20:00
1.2006 | 7.16 | 2024-11-22T20:30:00+00:00 | 2024-11-22T21:00:00+00:00 | 2024-11-22 | 20:30 | 2024-11-22 20:30
1.0884 | 6.49 | 2024-11-22T21:00:00+00:00 | 2024-11-22T21:30:00+00:00 | 2024-11-22 | 21:00 | 2024-11-22 21:00
1.6831 | 10.04 | 2024-11-22T21:30:00+00:00 | 2024-11-22T22:00:00+00:00 | 2024-11-22 | 21:30 | 2024-11-22 21:30
0.5498 | 3.28 | 2024-11-22T22:00:00+00:00 | 2024-11-22T22:30:00+00:00 | 2024-11-22 | 22:00 | 2024-11-22 22:00
0.0112 | 0.07 | 2024-11-22T22:30:00+00:00 | 2024-11-22T23:00:00+00:00 | 2024-11-22 | 22:30 | 2024-11-22 22:30
0 | 0 | 2024-11-22T23:00:00+00:00 | 2024-11-22T23:30:00+00:00 | 2024-11-22 | 23:00 | 2024-11-22 23:00
0 | 0 | 2024-11-22T23:30:00+00:00 | 2024-11-23T00:00:00+00:00 | 2024-11-22 | 23:30 | 2024-11-22 23:30
0 | 0 | 2024-11-23T00:00:00+00:00 | 2024-11-23T00:30:00+00:00 | 2024-11-23 | 0:00 | 2024-11-23
0 | 0 | 2024-11-23T00:30:00+00:00 | 2024-11-23T01:00:00+00:00 | 2024-11-23 | 0:30 | 2024-11-23 00:30
0 | 0 | 2024-11-23T01:00:00+00:00 | 2024-11-23T01:30:00+00:00 | 2024-11-23 | 1:00 | 2024-11-23 01:00
0 | 0 | 2024-11-23T01:30:00+00:00 | 2024-11-23T02:00:00+00:00 | 2024-11-23 | 1:30 | 2024-11-23 01:30
0 | 0 | 2024-11-23T02:00:00+00:00 | 2024-11-23T02:30:00+00:00 | 2024-11-23 | 2:00 | 2024-11-23 02:00
0 | 0 | 2024-11-23T02:30:00+00:00 | 2024-11-23T03:00:00+00:00 | 2024-11-23 | 2:30 | 2024-11-23 02:30
0 | 0 | 2024-11-23T03:00:00+00:00 | 2024-11-23T03:30:00+00:00 | 2024-11-23 | 3:00 | 2024-11-23 03:00
0 | 0 | 2024-11-23T03:30:00+00:00 | 2024-11-23T04:00:00+00:00 | 2024-11-23 | 3:30 | 2024-11-23 03:30
0 | 0 | 2024-11-23T04:00:00+00:00 | 2024-11-23T04:30:00+00:00 | 2024-11-23 | 4:00 | 2024-11-23 04:00
0 | 0 | 2024-11-23T04:30:00+00:00 | 2024-11-23T05:00:00+00:00 | 2024-11-23 | 4:30 | 2024-11-23 04:30
0 | 0 | 2024-11-23T05:00:00+00:00 | 2024-11-23T05:30:00+00:00 | 2024-11-23 | 5:00 | 2024-11-23 05:00
0 | 0 | 2024-11-23T05:30:00+00:00 | 2024-11-23T06:00:00+00:00 | 2024-11-23 | 5:30 | 2024-11-23 05:30
0 | 0 | 2024-11-23T06:00:00+00:00 | 2024-11-23T06:30:00+00:00 | 2024-11-23 | 6:00 | 2024-11-23 06:00
0.7854 | 4.69 | 2024-11-23T06:30:00+00:00 | 2024-11-23T07:00:00+00:00 | 2024-11-23 | 6:30 | 2024-11-23 06:30
4.3985 | 26.24 | 2024-11-23T07:00:00+00:00 | 2024-11-23T07:30:00+00:00 | 2024-11-23 | 7:00 | 2024-11-23 07:00
1.9636 | 11.71 | 2024-11-23T07:30:00+00:00 | 2024-11-23T08:00:00+00:00 | 2024-11-23 | 7:30 | 2024-11-23 07:30
1.4026 | 8.37 | 2024-11-23T08:00:00+00:00 | 2024-11-23T08:30:00+00:00 | 2024-11-23 | 8:00 | 2024-11-23 08:00
1.8963 | 11.31 | 2024-11-23T08:30:00+00:00 | 2024-11-23T09:00:00+00:00 | 2024-11-23 | 8:30 | 2024-11-23 08:30
1.3801 | 8.23 | 2024-11-23T09:00:00+00:00 | 2024-11-23T09:30:00+00:00 | 2024-11-23 | 9:00 | 2024-11-23 09:00
6.7324 | 40.16 | 2024-11-23T09:30:00+00:00 | 2024-11-23T10:00:00+00:00 | 2024-11-23 | 9:30 | 2024-11-23 09:30
2.4685 | 14.73 | 2024-11-23T10:00:00+00:00 | 2024-11-23T10:30:00+00:00 | 2024-11-23 | 10:00 | 2024-11-23 10:00
0.9089 | 5.42 | 2024-11-23T10:30:00+00:00 | 2024-11-23T11:00:00+00:00 | 2024-11-23 | 10:30 | 2024-11-23 10:30
0.5049 | 3.01 | 2024-11-23T11:00:00+00:00 | 2024-11-23T11:30:00+00:00 | 2024-11-23 | 11:00 | 2024-11-23 11:00
0.3591 | 2.14 | 2024-11-23T11:30:00+00:00 | 2024-11-23T12:00:00+00:00 | 2024-11-23 | 11:30 | 2024-11-23 11:30
0.6508 | 3.88 | 2024-11-23T12:00:00+00:00 | 2024-11-23T12:30:00+00:00 | 2024-11-23 | 12:00 | 2024-11-23 12:00
0.3815 | 2.28 | 2024-11-23T12:30:00+00:00 | 2024-11-23T13:00:00+00:00 | 2024-11-23 | 12:30 | 2024-11-23 12:30
0.2693 | 1.61 | 2024-11-23T13:00:00+00:00 | 2024-11-23T13:30:00+00:00 | 2024-11-23 | 13:00 | 2024-11-23 13:00
0.7518 | 4.49 | 2024-11-23T13:30:00+00:00 | 2024-11-23T14:00:00+00:00 | 2024-11-23 | 13:30 | 2024-11-23 13:30
0 | 0 | 2024-11-23T14:00:00+00:00 | 2024-11-23T14:30:00+00:00 | 2024-11-23 | 14:00 | 2024-11-23 14:00
0.3927 | 2.34 | 2024-11-23T14:30:00+00:00 | 2024-11-23T15:00:00+00:00 | 2024-11-23 | 14:30 | 2024-11-23 14:30
0.4488 | 2.68 | 2024-11-23T15:00:00+00:00 | 2024-11-23T15:30:00+00:00 | 2024-11-23 | 15:00 | 2024-11-23 15:00
1.5372 | 9.17 | 2024-11-23T15:30:00+00:00 | 2024-11-23T16:00:00+00:00 | 2024-11-23 | 15:30 | 2024-11-23 15:30
1.829 | 10.91 | 2024-11-23T16:00:00+00:00 | 2024-11-23T16:30:00+00:00 | 2024-11-23 | 16:00 | 2024-11-23 16:00
1.6046 | 9.57 | 2024-11-23T16:30:00+00:00 | 2024-11-23T17:00:00+00:00 | 2024-11-23 | 16:30 | 2024-11-23 16:30
1.2343 | 7.36 | 2024-11-23T17:00:00+00:00 | 2024-11-23T17:30:00+00:00 | 2024-11-23 | 17:00 | 2024-11-23 17:00
1.1445 | 6.83 | 2024-11-23T17:30:00+00:00 | 2024-11-23T18:00:00+00:00 | 2024-11-23 | 17:30 | 2024-11-23 17:30
1.4026 | 8.37 | 2024-11-23T18:00:00+00:00 | 2024-11-23T18:30:00+00:00 | 2024-11-23 | 18:00 | 2024-11-23 18:00
1.4923 | 8.9 | 2024-11-23T18:30:00+00:00 | 2024-11-23T19:00:00+00:00 | 2024-11-23 | 18:30 | 2024-11-23 18:30
2.0422 | 12.18 | 2024-11-23T19:00:00+00:00 | 2024-11-23T19:30:00+00:00 | 2024-11-23 | 19:00 | 2024-11-23 19:00
1.9636 | 11.71 | 2024-11-23T19:30:00+00:00 | 2024-11-23T20:00:00+00:00 | 2024-11-23 | 19:30 | 2024-11-23 19:30
0.763 | 4.55 | 2024-11-23T20:00:00+00:00 | 2024-11-23T20:30:00+00:00 | 2024-11-23 | 20:00 | 2024-11-23 20:00
0.6171 | 3.68 | 2024-11-23T20:30:00+00:00 | 2024-11-23T21:00:00+00:00 | 2024-11-23 | 20:30 | 2024-11-23 20:30
0.3478 | 2.07 | 2024-11-23T21:00:00+00:00 | 2024-11-23T21:30:00+00:00 | 2024-11-23 | 21:00 | 2024-11-23 21:00
0 | 0 | 2024-11-23T21:30:00+00:00 | 2024-11-23T22:00:00+00:00 | 2024-11-23 | 21:30 | 2024-11-23 21:30
0 | 0 | 2024-11-23T22:00:00+00:00 | 2024-11-23T22:30:00+00:00 | 2024-11-23 | 22:00 | 2024-11-23 22:00
0.0224 | 0.13 | 2024-11-23T22:30:00+00:00 | 2024-11-23T23:00:00+00:00 | 2024-11-23 | 22:30 | 2024-11-23 22:30
0.1908 | 1.14 | 2024-11-23T23:00:00+00:00 | 2024-11-23T23:30:00+00:00 | 2024-11-23 | 23:00 | 2024-11-23 23:00
0 | 0 | 2024-11-23T23:30:00+00:00 | 2024-11-24T00:00:00+00:00 | 2024-11-23 | 23:30 | 2024-11-23 23:30
0 | 0 | 2024-11-24T00:00:00+00:00 | 2024-11-24T00:30:00+00:00 | 2024-11-24 | 0:00 | 2024-11-24
0 | 0 | 2024-11-24T00:30:00+00:00 | 2024-11-24T01:00:00+00:00 | 2024-11-24 | 0:30 | 2024-11-24 00:30
0 | 0 | 2024-11-24T01:00:00+00:00 | 2024-11-24T01:30:00+00:00 | 2024-11-24 | 1:00 | 2024-11-24 01:00
0 | 0 | 2024-11-24T01:30:00+00:00 | 2024-11-24T02:00:00+00:00 | 2024-11-24 | 1:30 | 2024-11-24 01:30
0 | 0 | 2024-11-24T02:00:00+00:00 | 2024-11-24T02:30:00+00:00 | 2024-11-24 | 2:00 | 2024-11-24 02:00
0 | 0 | 2024-11-24T02:30:00+00:00 | 2024-11-24T03:00:00+00:00 | 2024-11-24 | 2:30 | 2024-11-24 02:30
0 | 0 | 2024-11-24T03:00:00+00:00 | 2024-11-24T03:30:00+00:00 | 2024-11-24 | 3:00 | 2024-11-24 03:00
0 | 0 | 2024-11-24T03:30:00+00:00 | 2024-11-24T04:00:00+00:00 | 2024-11-24 | 3:30 | 2024-11-24 03:30
0 | 0 | 2024-11-24T04:00:00+00:00 | 2024-11-24T04:30:00+00:00 | 2024-11-24 | 4:00 | 2024-11-24 04:00
0 | 0 | 2024-11-24T04:30:00+00:00 | 2024-11-24T05:00:00+00:00 | 2024-11-24 | 4:30 | 2024-11-24 04:30
0 | 0 | 2024-11-24T05:00:00+00:00 | 2024-11-24T05:30:00+00:00 | 2024-11-24 | 5:00 | 2024-11-24 05:00
0 | 0 | 2024-11-24T05:30:00+00:00 | 2024-11-24T06:00:00+00:00 | 2024-11-24 | 5:30 | 2024-11-24 05:30
0 | 0 | 2024-11-24T06:00:00+00:00 | 2024-11-24T06:30:00+00:00 | 2024-11-24 | 6:00 | 2024-11-24 06:00
0 | 0 | 2024-11-24T06:30:00+00:00 | 2024-11-24T07:00:00+00:00 | 2024-11-24 | 6:30 | 2024-11-24 06:30
0 | 0 | 2024-11-24T07:00:00+00:00 | 2024-11-24T07:30:00+00:00 | 2024-11-24 | 7:00 | 2024-11-24 07:00
0 | 0 | 2024-11-24T07:30:00+00:00 | 2024-11-24T08:00:00+00:00 | 2024-11-24 | 7:30 | 2024-11-24 07:30
0.0112 | 0.07 | 2024-11-24T08:00:00+00:00 | 2024-11-24T08:30:00+00:00 | 2024-11-24 | 8:00 | 2024-11-24 08:00
0.0224 | 0.13 | 2024-11-24T08:30:00+00:00 | 2024-11-24T09:00:00+00:00 | 2024-11-24 | 8:30 | 2024-11-24 08:30
0 | 0 | 2024-11-24T09:00:00+00:00 | 2024-11-24T09:30:00+00:00 | 2024-11-24 | 9:00 | 2024-11-24 09:00
0 | 0 | 2024-11-24T09:30:00+00:00 | 2024-11-24T10:00:00+00:00 | 2024-11-24 | 9:30 | 2024-11-24 09:30
0 | 0 | 2024-11-24T10:00:00+00:00 | 2024-11-24T10:30:00+00:00 | 2024-11-24 | 10:00 | 2024-11-24 10:00
1.5148 | 9.04 | 2024-11-24T10:30:00+00:00 | 2024-11-24T11:00:00+00:00 | 2024-11-24 | 10:30 | 2024-11-24 10:30
0 | 0 | 2024-11-24T11:00:00+00:00 | 2024-11-24T11:30:00+00:00 | 2024-11-24 | 11:00 | 2024-11-24 11:00
0 | 0 | 2024-11-24T11:30:00+00:00 | 2024-11-24T12:00:00+00:00 | 2024-11-24 | 11:30 | 2024-11-24 11:30
0 | 0 | 2024-11-24T12:00:00+00:00 | 2024-11-24T12:30:00+00:00 | 2024-11-24 | 12:00 | 2024-11-24 12:00
3.1306 | 18.68 | 2024-11-24T12:30:00+00:00 | 2024-11-24T13:00:00+00:00 | 2024-11-24 | 12:30 | 2024-11-24 12:30
2.2553 | 13.45 | 2024-11-24T13:00:00+00:00 | 2024-11-24T13:30:00+00:00 | 2024-11-24 | 13:00 | 2024-11-24 13:00
0.3591 | 2.14 | 2024-11-24T13:30:00+00:00 | 2024-11-24T14:00:00+00:00 | 2024-11-24 | 13:30 | 2024-11-24 13:30
0 | 0 | 2024-11-24T14:00:00+00:00 | 2024-11-24T14:30:00+00:00 | 2024-11-24 | 14:00 | 2024-11-24 14:00
0 | 0 | 2024-11-24T14:30:00+00:00 | 2024-11-24T15:00:00+00:00 | 2024-11-24 | 14:30 | 2024-11-24 14:30
0 | 0 | 2024-11-24T15:00:00+00:00 | 2024-11-24T15:30:00+00:00 | 2024-11-24 | 15:00 | 2024-11-24 15:00
0 | 0 | 2024-11-24T15:30:00+00:00 | 2024-11-24T16:00:00+00:00 | 2024-11-24 | 15:30 | 2024-11-24 15:30
0.1795 | 1.07 | 2024-11-24T16:00:00+00:00 | 2024-11-24T16:30:00+00:00 | 2024-11-24 | 16:00 | 2024-11-24 16:00
0.4376 | 2.61 | 2024-11-24T16:30:00+00:00 | 2024-11-24T17:00:00+00:00 | 2024-11-24 | 16:30 | 2024-11-24 16:30
0.2356 | 1.41 | 2024-11-24T17:00:00+00:00 | 2024-11-24T17:30:00+00:00 | 2024-11-24 | 17:00 | 2024-11-24 17:00
0 | 0 | 2024-11-24T17:30:00+00:00 | 2024-11-24T18:00:00+00:00 | 2024-11-24 | 17:30 | 2024-11-24 17:30
0 | 0 | 2024-11-24T18:00:00+00:00 | 2024-11-24T18:30:00+00:00 | 2024-11-24 | 18:00 | 2024-11-24 18:00
0 | 0 | 2024-11-24T18:30:00+00:00 | 2024-11-24T19:00:00+00:00 | 2024-11-24 | 18:30 | 2024-11-24 18:30
0.1346 | 0.8 | 2024-11-24T19:00:00+00:00 | 2024-11-24T19:30:00+00:00 | 2024-11-24 | 19:00 | 2024-11-24 19:00
0.0112 | 0.07 | 2024-11-24T19:30:00+00:00 | 2024-11-24T20:00:00+00:00 | 2024-11-24 | 19:30 | 2024-11-24 19:30
0 | 0 | 2024-11-24T20:00:00+00:00 | 2024-11-24T20:30:00+00:00 | 2024-11-24 | 20:00 | 2024-11-24 20:00
0.4152 | 2.48 | 2024-11-24T20:30:00+00:00 | 2024-11-24T21:00:00+00:00 | 2024-11-24 | 20:30 | 2024-11-24 20:30
0 | 0 | 2024-11-24T21:00:00+00:00 | 2024-11-24T21:30:00+00:00 | 2024-11-24 | 21:00 | 2024-11-24 21:00
0 | 0 | 2024-11-24T21:30:00+00:00 | 2024-11-24T22:00:00+00:00 | 2024-11-24 | 21:30 | 2024-11-24 21:30
0.3254 | 1.94 | 2024-11-24T22:00:00+00:00 | 2024-11-24T22:30:00+00:00 | 2024-11-24 | 22:00 | 2024-11-24 22:00
0.202 | 1.21 | 2024-11-24T22:30:00+00:00 | 2024-11-24T23:00:00+00:00 | 2024-11-24 | 22:30 | 2024-11-24 22:30
0 | 0 | 2024-11-24T23:00:00+00:00 | 2024-11-24T23:30:00+00:00 | 2024-11-24 | 23:00 | 2024-11-24 23:00
0 | 0 | 2024-11-24T23:30:00+00:00 | 2024-11-25T00:00:00+00:00 | 2024-11-24 | 23:30 | 2024-11-24 23:30
0 | 0 | 2024-11-25T00:00:00+00:00 | 2024-11-25T00:30:00+00:00 | 2024-11-25 | 0:00 | 2024-11-25
0 | 0 | 2024-11-25T00:30:00+00:00 | 2024-11-25T01:00:00+00:00 | 2024-11-25 | 0:30 | 2024-11-25 00:30
0.0112 | 0.07 | 2024-11-25T01:00:00+00:00 | 2024-11-25T01:30:00+00:00 | 2024-11-25 | 1:00 | 2024-11-25 01:00
0 | 0 | 2024-11-25T01:30:00+00:00 | 2024-11-25T02:00:00+00:00 | 2024-11-25 | 1:30 | 2024-11-25 01:30
0 | 0 | 2024-11-25T02:00:00+00:00 | 2024-11-25T02:30:00+00:00 | 2024-11-25 | 2:00 | 2024-11-25 02:00
0 | 0 | 2024-11-25T02:30:00+00:00 | 2024-11-25T03:00:00+00:00 | 2024-11-25 | 2:30 | 2024-11-25 02:30
0 | 0 | 2024-11-25T03:00:00+00:00 | 2024-11-25T03:30:00+00:00 | 2024-11-25 | 3:00 | 2024-11-25 03:00
0 | 0 | 2024-11-25T03:30:00+00:00 | 2024-11-25T04:00:00+00:00 | 2024-11-25 | 3:30 | 2024-11-25 03:30
0 | 0 | 2024-11-25T04:00:00+00:00 | 2024-11-25T04:30:00+00:00 | 2024-11-25 | 4:00 | 2024-11-25 04:00
0 | 0 | 2024-11-25T04:30:00+00:00 | 2024-11-25T05:00:00+00:00 | 2024-11-25 | 4:30 | 2024-11-25 04:30
0 | 0 | 2024-11-25T05:00:00+00:00 | 2024-11-25T05:30:00+00:00 | 2024-11-25 | 5:00 | 2024-11-25 05:00
0 | 0 | 2024-11-25T05:30:00+00:00 | 2024-11-25T06:00:00+00:00 | 2024-11-25 | 5:30 | 2024-11-25 05:30
0 | 0 | 2024-11-25T06:00:00+00:00 | 2024-11-25T06:30:00+00:00 | 2024-11-25 | 6:00 | 2024-11-25 06:00
0 | 0 | 2024-11-25T06:30:00+00:00 | 2024-11-25T07:00:00+00:00 | 2024-11-25 | 6:30 | 2024-11-25 06:30
0.0112 | 0.07 | 2024-11-25T07:00:00+00:00 | 2024-11-25T07:30:00+00:00 | 2024-11-25 | 7:00 | 2024-11-25 07:00
0 | 0 | 2024-11-25T07:30:00+00:00 | 2024-11-25T08:00:00+00:00 | 2024-11-25 | 7:30 | 2024-11-25 07:30
0 | 0 | 2024-11-25T08:00:00+00:00 | 2024-11-25T08:30:00+00:00 | 2024-11-25 | 8:00 | 2024-11-25 08:00
0 | 0 | 2024-11-25T08:30:00+00:00 | 2024-11-25T09:00:00+00:00 | 2024-11-25 | 8:30 | 2024-11-25 08:30
0.0561 | 0.33 | 2024-11-25T09:00:00+00:00 | 2024-11-25T09:30:00+00:00 | 2024-11-25 | 9:00 | 2024-11-25 09:00
0 | 0 | 2024-11-25T09:30:00+00:00 | 2024-11-25T10:00:00+00:00 | 2024-11-25 | 9:30 | 2024-11-25 09:30
0 | 0 | 2024-11-25T10:00:00+00:00 | 2024-11-25T10:30:00+00:00 | 2024-11-25 | 10:00 | 2024-11-25 10:00
0 | 0 | 2024-11-25T10:30:00+00:00 | 2024-11-25T11:00:00+00:00 | 2024-11-25 | 10:30 | 2024-11-25 10:30
0 | 0 | 2024-11-25T11:00:00+00:00 | 2024-11-25T11:30:00+00:00 | 2024-11-25 | 11:00 | 2024-11-25 11:00
0 | 0 | 2024-11-25T11:30:00+00:00 | 2024-11-25T12:00:00+00:00 | 2024-11-25 | 11:30 | 2024-11-25 11:30
0 | 0 | 2024-11-25T12:00:00+00:00 | 2024-11-25T12:30:00+00:00 | 2024-11-25 | 12:00 | 2024-11-25 12:00
0 | 0 | 2024-11-25T12:30:00+00:00 | 2024-11-25T13:00:00+00:00 | 2024-11-25 | 12:30 | 2024-11-25 12:30
0 | 0 | 2024-11-25T13:00:00+00:00 | 2024-11-25T13:30:00+00:00 | 2024-11-25 | 13:00 | 2024-11-25 13:00
0 | 0 | 2024-11-25T13:30:00+00:00 | 2024-11-25T14:00:00+00:00 | 2024-11-25 | 13:30 | 2024-11-25 13:30
0 | 0 | 2024-11-25T14:00:00+00:00 | 2024-11-25T14:30:00+00:00 | 2024-11-25 | 14:00 | 2024-11-25 14:00
0 | 0 | 2024-11-25T14:30:00+00:00 | 2024-11-25T15:00:00+00:00 | 2024-11-25 | 14:30 | 2024-11-25 14:30
0 | 0 | 2024-11-25T15:00:00+00:00 | 2024-11-25T15:30:00+00:00 | 2024-11-25 | 15:00 | 2024-11-25 15:00
0 | 0 | 2024-11-25T15:30:00+00:00 | 2024-11-25T16:00:00+00:00 | 2024-11-25 | 15:30 | 2024-11-25 15:30
0 | 0 | 2024-11-25T16:00:00+00:00 | 2024-11-25T16:30:00+00:00 | 2024-11-25 | 16:00 | 2024-11-25 16:00
0 | 0 | 2024-11-25T16:30:00+00:00 | 2024-11-25T17:00:00+00:00 | 2024-11-25 | 16:30 | 2024-11-25 16:30
0 | 0 | 2024-11-25T17:00:00+00:00 | 2024-11-25T17:30:00+00:00 | 2024-11-25 | 17:00 | 2024-11-25 17:00
0 | 0 | 2024-11-25T17:30:00+00:00 | 2024-11-25T18:00:00+00:00 | 2024-11-25 | 17:30 | 2024-11-25 17:30
0 | 0 | 2024-11-25T18:00:00+00:00 | 2024-11-25T18:30:00+00:00 | 2024-11-25 | 18:00 | 2024-11-25 18:00
4.78 | 28.52 | 2024-11-25T18:30:00+00:00 | 2024-11-25T19:00:00+00:00 | 2024-11-25 | 18:30 | 2024-11-25 18:30
2.5695 | 15.33 | 2024-11-25T19:00:00+00:00 | 2024-11-25T19:30:00+00:00 | 2024-11-25 | 19:00 | 2024-11-25 19:00
2.3563 | 14.06 | 2024-11-25T19:30:00+00:00 | 2024-11-25T20:00:00+00:00 | 2024-11-25 | 19:30 | 2024-11-25 19:30
1.5148 | 9.04 | 2024-11-25T20:00:00+00:00 | 2024-11-25T20:30:00+00:00 | 2024-11-25 | 20:00 | 2024-11-25 20:00
1.6158 | 9.64 | 2024-11-25T20:30:00+00:00 | 2024-11-25T21:00:00+00:00 | 2024-11-25 | 20:30 | 2024-11-25 20:30
1.7504 | 10.44 | 2024-11-25T21:00:00+00:00 | 2024-11-25T21:30:00+00:00 | 2024-11-25 | 21:00 | 2024-11-25 21:00
0.6957 | 4.15 | 2024-11-25T21:30:00+00:00 | 2024-11-25T22:00:00+00:00 | 2024-11-25 | 21:30 | 2024-11-25 21:30
0 | 0 | 2024-11-25T22:00:00+00:00 | 2024-11-25T22:30:00+00:00 | 2024-11-25 | 22:00 | 2024-11-25 22:00
0 | 0 | 2024-11-25T22:30:00+00:00 | 2024-11-25T23:00:00+00:00 | 2024-11-25 | 22:30 | 2024-11-25 22:30
0 | 0 | 2024-11-25T23:00:00+00:00 | 2024-11-25T23:30:00+00:00 | 2024-11-25 | 23:00 | 2024-11-25 23:00
0 | 0 | 2024-11-25T23:30:00+00:00 | 2024-11-26T00:00:00+00:00 | 2024-11-25 | 23:30 | 2024-11-25 23:30
0 | 0 | 2024-11-26T00:00:00+00:00 | 2024-11-26T00:30:00+00:00 | 2024-11-26 | 0:00 | 2024-11-26
0 | 0 | 2024-11-26T00:30:00+00:00 | 2024-11-26T01:00:00+00:00 | 2024-11-26 | 0:30 | 2024-11-26 00:30
0 | 0 | 2024-11-26T01:00:00+00:00 | 2024-11-26T01:30:00+00:00 | 2024-11-26 | 1:00 | 2024-11-26 01:00
0 | 0 | 2024-11-26T01:30:00+00:00 | 2024-11-26T02:00:00+00:00 | 2024-11-26 | 1:30 | 2024-11-26 01:30
0 | 0 | 2024-11-26T02:00:00+00:00 | 2024-11-26T02:30:00+00:00 | 2024-11-26 | 2:00 | 2024-11-26 02:00
0 | 0 | 2024-11-26T02:30:00+00:00 | 2024-11-26T03:00:00+00:00 | 2024-11-26 | 2:30 | 2024-11-26 02:30
0 | 0 | 2024-11-26T03:00:00+00:00 | 2024-11-26T03:30:00+00:00 | 2024-11-26 | 3:00 | 2024-11-26 03:00
0 | 0 | 2024-11-26T03:30:00+00:00 | 2024-11-26T04:00:00+00:00 | 2024-11-26 | 3:30 | 2024-11-26 03:30
0 | 0 | 2024-11-26T04:00:00+00:00 | 2024-11-26T04:30:00+00:00 | 2024-11-26 | 4:00 | 2024-11-26 04:00
0 | 0 | 2024-11-26T04:30:00+00:00 | 2024-11-26T05:00:00+00:00 | 2024-11-26 | 4:30 | 2024-11-26 04:30
0 | 0 | 2024-11-26T05:00:00+00:00 | 2024-11-26T05:30:00+00:00 | 2024-11-26 | 5:00 | 2024-11-26 05:00
0 | 0 | 2024-11-26T05:30:00+00:00 | 2024-11-26T06:00:00+00:00 | 2024-11-26 | 5:30 | 2024-11-26 05:30
0 | 0 | 2024-11-26T06:00:00+00:00 | 2024-11-26T06:30:00+00:00 | 2024-11-26 | 6:00 | 2024-11-26 06:00
0.2244 | 1.34 | 2024-11-26T06:30:00+00:00 | 2024-11-26T07:00:00+00:00 | 2024-11-26 | 6:30 | 2024-11-26 06:30
0 | 0 | 2024-11-26T07:00:00+00:00 | 2024-11-26T07:30:00+00:00 | 2024-11-26 | 7:00 | 2024-11-26 07:00
0 | 0 | 2024-11-26T07:30:00+00:00 | 2024-11-26T08:00:00+00:00 | 2024-11-26 | 7:30 | 2024-11-26 07:30
0 | 0 | 2024-11-26T08:00:00+00:00 | 2024-11-26T08:30:00+00:00 | 2024-11-26 | 8:00 | 2024-11-26 08:00
0.3478 | 2.07 | 2024-11-26T08:30:00+00:00 | 2024-11-26T09:00:00+00:00 | 2024-11-26 | 8:30 | 2024-11-26 08:30
0.0561 | 0.33 | 2024-11-26T09:00:00+00:00 | 2024-11-26T09:30:00+00:00 | 2024-11-26 | 9:00 | 2024-11-26 09:00
0.3815 | 2.28 | 2024-11-26T09:30:00+00:00 | 2024-11-26T10:00:00+00:00 | 2024-11-26 | 9:30 | 2024-11-26 09:30
1.1333 | 6.76 | 2024-11-26T10:00:00+00:00 | 2024-11-26T10:30:00+00:00 | 2024-11-26 | 10:00 | 2024-11-26 10:00
0 | 0 | 2024-11-26T10:30:00+00:00 | 2024-11-26T11:00:00+00:00 | 2024-11-26 | 10:30 | 2024-11-26 10:30
0 | 0 | 2024-11-26T11:00:00+00:00 | 2024-11-26T11:30:00+00:00 | 2024-11-26 | 11:00 | 2024-11-26 11:00
0.561 | 3.35 | 2024-11-26T11:30:00+00:00 | 2024-11-26T12:00:00+00:00 | 2024-11-26 | 11:30 | 2024-11-26 11:30
0.3927 | 2.34 | 2024-11-26T12:00:00+00:00 | 2024-11-26T12:30:00+00:00 | 2024-11-26 | 12:00 | 2024-11-26 12:00
0 | 0 | 2024-11-26T12:30:00+00:00 | 2024-11-26T13:00:00+00:00 | 2024-11-26 | 12:30 | 2024-11-26 12:30
0.6957 | 4.15 | 2024-11-26T13:00:00+00:00 | 2024-11-26T13:30:00+00:00 | 2024-11-26 | 13:00 | 2024-11-26 13:00
2.6481 | 15.8 | 2024-11-26T13:30:00+00:00 | 2024-11-26T14:00:00+00:00 | 2024-11-26 | 13:30 | 2024-11-26 13:30
1.5148 | 9.04 | 2024-11-26T14:00:00+00:00 | 2024-11-26T14:30:00+00:00 | 2024-11-26 | 14:00 | 2024-11-26 14:00
1.6607 | 9.91 | 2024-11-26T14:30:00+00:00 | 2024-11-26T15:00:00+00:00 | 2024-11-26 | 14:30 | 2024-11-26 14:30
0.4713 | 2.81 | 2024-11-26T15:00:00+00:00 | 2024-11-26T15:30:00+00:00 | 2024-11-26 | 15:00 | 2024-11-26 15:00
1.9973 | 11.92 | 2024-11-26T15:30:00+00:00 | 2024-11-26T16:00:00+00:00 | 2024-11-26 | 15:30 | 2024-11-26 15:30
1.4138 | 8.43 | 2024-11-26T16:00:00+00:00 | 2024-11-26T16:30:00+00:00 | 2024-11-26 | 16:00 | 2024-11-26 16:00
0.9762 | 5.82 | 2024-11-26T16:30:00+00:00 | 2024-11-26T17:00:00+00:00 | 2024-11-26 | 16:30 | 2024-11-26 16:30
1.1333 | 6.76 | 2024-11-26T17:00:00+00:00 | 2024-11-26T17:30:00+00:00 | 2024-11-26 | 17:00 | 2024-11-26 17:00
2.6144 | 15.6 | 2024-11-26T17:30:00+00:00 | 2024-11-26T18:00:00+00:00 | 2024-11-26 | 17:30 | 2024-11-26 17:30
1.9861 | 11.85 | 2024-11-26T18:00:00+00:00 | 2024-11-26T18:30:00+00:00 | 2024-11-26 | 18:00 | 2024-11-26 18:00
1.9636 | 11.71 | 2024-11-26T18:30:00+00:00 | 2024-11-26T19:00:00+00:00 | 2024-11-26 | 18:30 | 2024-11-26 18:30
2.0758 | 12.38 | 2024-11-26T19:00:00+00:00 | 2024-11-26T19:30:00+00:00 | 2024-11-26 | 19:00 | 2024-11-26 19:00
1.3353 | 7.97 | 2024-11-26T19:30:00+00:00 | 2024-11-26T20:00:00+00:00 | 2024-11-26 | 19:30 | 2024-11-26 19:30
1.2679 | 7.56 | 2024-11-26T20:00:00+00:00 | 2024-11-26T20:30:00+00:00 | 2024-11-26 | 20:00 | 2024-11-26 20:00
0.8303 | 4.95 | 2024-11-26T20:30:00+00:00 | 2024-11-26T21:00:00+00:00 | 2024-11-26 | 20:30 | 2024-11-26 20:30
1.0772 | 6.43 | 2024-11-26T21:00:00+00:00 | 2024-11-26T21:30:00+00:00 | 2024-11-26 | 21:00 | 2024-11-26 21:00
0.7406 | 4.42 | 2024-11-26T21:30:00+00:00 | 2024-11-26T22:00:00+00:00 | 2024-11-26 | 21:30 | 2024-11-26 21:30
0.9762 | 5.82 | 2024-11-26T22:00:00+00:00 | 2024-11-26T22:30:00+00:00 | 2024-11-26 | 22:00 | 2024-11-26 22:00
0 | 0 | 2024-11-26T22:30:00+00:00 | 2024-11-26T23:00:00+00:00 | 2024-11-26 | 22:30 | 2024-11-26 22:30
0 | 0 | 2024-11-26T23:00:00+00:00 | 2024-11-26T23:30:00+00:00 | 2024-11-26 | 23:00 | 2024-11-26 23:00
0 | 0 | 2024-11-26T23:30:00+00:00 | 2024-11-27T00:00:00+00:00 | 2024-11-26 | 23:30 | 2024-11-26 23:30
0 | 0 | 2024-11-27T00:00:00+00:00 | 2024-11-27T00:30:00+00:00 | 2024-11-27 | 0:00 | 2024-11-27
0 | 0 | 2024-11-27T00:30:00+00:00 | 2024-11-27T01:00:00+00:00 | 2024-11-27 | 0:30 | 2024-11-27 00:30
0 | 0 | 2024-11-27T01:00:00+00:00 | 2024-11-27T01:30:00+00:00 | 2024-11-27 | 1:00 | 2024-11-27 01:00
0 | 0 | 2024-11-27T01:30:00+00:00 | 2024-11-27T02:00:00+00:00 | 2024-11-27 | 1:30 | 2024-11-27 01:30
0 | 0 | 2024-11-27T02:00:00+00:00 | 2024-11-27T02:30:00+00:00 | 2024-11-27 | 2:00 | 2024-11-27 02:00
0 | 0 | 2024-11-27T02:30:00+00:00 | 2024-11-27T03:00:00+00:00 | 2024-11-27 | 2:30 | 2024-11-27 02:30
0 | 0 | 2024-11-27T03:00:00+00:00 | 2024-11-27T03:30:00+00:00 | 2024-11-27 | 3:00 | 2024-11-27 03:00
0 | 0 | 2024-11-27T03:30:00+00:00 | 2024-11-27T04:00:00+00:00 | 2024-11-27 | 3:30 | 2024-11-27 03:30
0 | 0 | 2024-11-27T04:00:00+00:00 | 2024-11-27T04:30:00+00:00 | 2024-11-27 | 4:00 | 2024-11-27 04:00
0 | 0 | 2024-11-27T04:30:00+00:00 | 2024-11-27T05:00:00+00:00 | 2024-11-27 | 4:30 | 2024-11-27 04:30
0 | 0 | 2024-11-27T05:00:00+00:00 | 2024-11-27T05:30:00+00:00 | 2024-11-27 | 5:00 | 2024-11-27 05:00
0 | 0 | 2024-11-27T05:30:00+00:00 | 2024-11-27T06:00:00+00:00 | 2024-11-27 | 5:30 | 2024-11-27 05:30
0 | 0 | 2024-11-27T06:00:00+00:00 | 2024-11-27T06:30:00+00:00 | 2024-11-27 | 6:00 | 2024-11-27 06:00
0 | 0 | 2024-11-27T06:30:00+00:00 | 2024-11-27T07:00:00+00:00 | 2024-11-27 | 6:30 | 2024-11-27 06:30
0 | 0 | 2024-11-27T07:00:00+00:00 | 2024-11-27T07:30:00+00:00 | 2024-11-27 | 7:00 | 2024-11-27 07:00
0.3591 | 2.14 | 2024-11-27T07:30:00+00:00 | 2024-11-27T08:00:00+00:00 | 2024-11-27 | 7:30 | 2024-11-27 07:30
0 | 0 | 2024-11-27T08:00:00+00:00 | 2024-11-27T08:30:00+00:00 | 2024-11-27 | 8:00 | 2024-11-27 08:00
0 | 0 | 2024-11-27T08:30:00+00:00 | 2024-11-27T09:00:00+00:00 | 2024-11-27 | 8:30 | 2024-11-27 08:30
0.1234 | 0.74 | 2024-11-27T09:00:00+00:00 | 2024-11-27T09:30:00+00:00 | 2024-11-27 | 9:00 | 2024-11-27 09:00
0 | 0 | 2024-11-27T09:30:00+00:00 | 2024-11-27T10:00:00+00:00 | 2024-11-27 | 9:30 | 2024-11-27 09:30
0 | 0 | 2024-11-27T10:00:00+00:00 | 2024-11-27T10:30:00+00:00 | 2024-11-27 | 10:00 | 2024-11-27 10:00
0.4264 | 2.54 | 2024-11-27T10:30:00+00:00 | 2024-11-27T11:00:00+00:00 | 2024-11-27 | 10:30 | 2024-11-27 10:30
0 | 0 | 2024-11-27T11:00:00+00:00 | 2024-11-27T11:30:00+00:00 | 2024-11-27 | 11:00 | 2024-11-27 11:00
0 | 0 | 2024-11-27T11:30:00+00:00 | 2024-11-27T12:00:00+00:00 | 2024-11-27 | 11:30 | 2024-11-27 11:30
4.6005 | 27.45 | 2024-11-27T12:00:00+00:00 | 2024-11-27T12:30:00+00:00 | 2024-11-27 | 12:00 | 2024-11-27 12:00
2.3676 | 14.12 | 2024-11-27T12:30:00+00:00 | 2024-11-27T13:00:00+00:00 | 2024-11-27 | 12:30 | 2024-11-27 12:30
0.8079 | 4.82 | 2024-11-27T13:00:00+00:00 | 2024-11-27T13:30:00+00:00 | 2024-11-27 | 13:00 | 2024-11-27 13:00
0.46 | 2.74 | 2024-11-27T13:30:00+00:00 | 2024-11-27T14:00:00+00:00 | 2024-11-27 | 13:30 | 2024-11-27 13:30
0.9425 | 5.62 | 2024-11-27T14:00:00+00:00 | 2024-11-27T14:30:00+00:00 | 2024-11-27 | 14:00 | 2024-11-27 14:00
1.3465 | 8.03 | 2024-11-27T14:30:00+00:00 | 2024-11-27T15:00:00+00:00 | 2024-11-27 | 14:30 | 2024-11-27 14:30
0.9313 | 5.56 | 2024-11-27T15:00:00+00:00 | 2024-11-27T15:30:00+00:00 | 2024-11-27 | 15:00 | 2024-11-27 15:00
4.9034 | 29.25 | 2024-11-27T15:30:00+00:00 | 2024-11-27T16:00:00+00:00 | 2024-11-27 | 15:30 | 2024-11-27 15:30
2.5695 | 15.33 | 2024-11-27T16:00:00+00:00 | 2024-11-27T16:30:00+00:00 | 2024-11-27 | 16:00 | 2024-11-27 16:00
2.2441 | 13.39 | 2024-11-27T16:30:00+00:00 | 2024-11-27T17:00:00+00:00 | 2024-11-27 | 16:30 | 2024-11-27 16:30
2.7266 | 16.27 | 2024-11-27T17:00:00+00:00 | 2024-11-27T17:30:00+00:00 | 2024-11-27 | 17:00 | 2024-11-27 17:00
9.56 | 57.03 | 2024-11-27T17:30:00+00:00 | 2024-11-27T18:00:00+00:00 | 2024-11-27 | 17:30 | 2024-11-27 17:30
1.1445 | 6.83 | 2024-11-27T18:00:00+00:00 | 2024-11-27T18:30:00+00:00 | 2024-11-27 | 18:00 | 2024-11-27 18:00
1.9187 | 11.45 | 2024-11-27T18:30:00+00:00 | 2024-11-27T19:00:00+00:00 | 2024-11-27 | 18:30 | 2024-11-27 18:30
1.6158 | 9.64 | 2024-11-27T19:00:00+00:00 | 2024-11-27T19:30:00+00:00 | 2024-11-27 | 19:00 | 2024-11-27 19:00
1.4587 | 8.7 | 2024-11-27T19:30:00+00:00 | 2024-11-27T20:00:00+00:00 | 2024-11-27 | 19:30 | 2024-11-27 19:30
1.627 | 9.71 | 2024-11-27T20:00:00+00:00 | 2024-11-27T20:30:00+00:00 | 2024-11-27 | 20:00 | 2024-11-27 20:00
1.5821 | 9.44 | 2024-11-27T20:30:00+00:00 | 2024-11-27T21:00:00+00:00 | 2024-11-27 | 20:30 | 2024-11-27 20:30
1.5709 | 9.37 | 2024-11-27T21:00:00+00:00 | 2024-11-27T21:30:00+00:00 | 2024-11-27 | 21:00 | 2024-11-27 21:00
1.3353 | 7.97 | 2024-11-27T21:30:00+00:00 | 2024-11-27T22:00:00+00:00 | 2024-11-27 | 21:30 | 2024-11-27 21:30
0.1122 | 0.67 | 2024-11-27T22:00:00+00:00 | 2024-11-27T22:30:00+00:00 | 2024-11-27 | 22:00 | 2024-11-27 22:00
0.0449 | 0.27 | 2024-11-27T22:30:00+00:00 | 2024-11-27T23:00:00+00:00 | 2024-11-27 | 22:30 | 2024-11-27 22:30
0 | 0 | 2024-11-27T23:00:00+00:00 | 2024-11-27T23:30:00+00:00 | 2024-11-27 | 23:00 | 2024-11-27 23:00
0 | 0 | 2024-11-27T23:30:00+00:00 | 2024-11-28T00:00:00+00:00 | 2024-11-27 | 23:30 | 2024-11-27 23:30
0 | 0 | 2024-11-28T00:00:00+00:00 | 2024-11-28T00:30:00+00:00 | 2024-11-28 | 0:00 | 2024-11-28
0 | 0 | 2024-11-28T00:30:00+00:00 | 2024-11-28T01:00:00+00:00 | 2024-11-28 | 0:30 | 2024-11-28 00:30
0 | 0 | 2024-11-28T01:00:00+00:00 | 2024-11-28T01:30:00+00:00 | 2024-11-28 | 1:00 | 2024-11-28 01:00
0 | 0 | 2024-11-28T01:30:00+00:00 | 2024-11-28T02:00:00+00:00 | 2024-11-28 | 1:30 | 2024-11-28 01:30
0 | 0 | 2024-11-28T02:00:00+00:00 | 2024-11-28T02:30:00+00:00 | 2024-11-28 | 2:00 | 2024-11-28 02:00
0 | 0 | 2024-11-28T02:30:00+00:00 | 2024-11-28T03:00:00+00:00 | 2024-11-28 | 2:30 | 2024-11-28 02:30
0 | 0 | 2024-11-28T03:00:00+00:00 | 2024-11-28T03:30:00+00:00 | 2024-11-28 | 3:00 | 2024-11-28 03:00
0 | 0 | 2024-11-28T03:30:00+00:00 | 2024-11-28T04:00:00+00:00 | 2024-11-28 | 3:30 | 2024-11-28 03:30
0 | 0 | 2024-11-28T04:00:00+00:00 | 2024-11-28T04:30:00+00:00 | 2024-11-28 | 4:00 | 2024-11-28 04:00
0.6284 | 3.75 | 2024-11-28T04:30:00+00:00 | 2024-11-28T05:00:00+00:00 | 2024-11-28 | 4:30 | 2024-11-28 04:30
0.9538 | 5.69 | 2024-11-28T05:00:00+00:00 | 2024-11-28T05:30:00+00:00 | 2024-11-28 | 5:00 | 2024-11-28 05:00
0.9425 | 5.62 | 2024-11-28T05:30:00+00:00 | 2024-11-28T06:00:00+00:00 | 2024-11-28 | 5:30 | 2024-11-28 05:30
0.9538 | 5.69 | 2024-11-28T06:00:00+00:00 | 2024-11-28T06:30:00+00:00 | 2024-11-28 | 6:00 | 2024-11-28 06:00
0.9538 | 5.69 | 2024-11-28T06:30:00+00:00 | 2024-11-28T07:00:00+00:00 | 2024-11-28 | 6:30 | 2024-11-28 06:30
0.9874 | 5.89 | 2024-11-28T07:00:00+00:00 | 2024-11-28T07:30:00+00:00 | 2024-11-28 | 7:00 | 2024-11-28 07:00
1.2679 | 7.56 | 2024-11-28T07:30:00+00:00 | 2024-11-28T08:00:00+00:00 | 2024-11-28 | 7:30 | 2024-11-28 07:30
2.188 | 13.05 | 2024-11-28T08:00:00+00:00 | 2024-11-28T08:30:00+00:00 | 2024-11-28 | 8:00 | 2024-11-28 08:00
1.5933 | 9.51 | 2024-11-28T08:30:00+00:00 | 2024-11-28T09:00:00+00:00 | 2024-11-28 | 8:30 | 2024-11-28 08:30
1.4811 | 8.84 | 2024-11-28T09:00:00+00:00 | 2024-11-28T09:30:00+00:00 | 2024-11-28 | 9:00 | 2024-11-28 09:00
1.4923 | 8.9 | 2024-11-28T09:30:00+00:00 | 2024-11-28T10:00:00+00:00 | 2024-11-28 | 9:30 | 2024-11-28 09:30
1.5933 | 9.51 | 2024-11-28T10:00:00+00:00 | 2024-11-28T10:30:00+00:00 | 2024-11-28 | 10:00 | 2024-11-28 10:00
0.9201 | 5.49 | 2024-11-28T10:30:00+00:00 | 2024-11-28T11:00:00+00:00 | 2024-11-28 | 10:30 | 2024-11-28 10:30
1.2904 | 7.7 | 2024-11-28T11:00:00+00:00 | 2024-11-28T11:30:00+00:00 | 2024-11-28 | 11:00 | 2024-11-28 11:00
1.223 | 7.3 | 2024-11-28T11:30:00+00:00 | 2024-11-28T12:00:00+00:00 | 2024-11-28 | 11:30 | 2024-11-28 11:30
1.066 | 6.36 | 2024-11-28T12:00:00+00:00 | 2024-11-28T12:30:00+00:00 | 2024-11-28 | 12:00 | 2024-11-28 12:00
1.0323 | 6.16 | 2024-11-28T12:30:00+00:00 | 2024-11-28T13:00:00+00:00 | 2024-11-28 | 12:30 | 2024-11-28 12:30
0.9986 | 5.96 | 2024-11-28T13:00:00+00:00 | 2024-11-28T13:30:00+00:00 | 2024-11-28 | 13:00 | 2024-11-28 13:00
1.4923 | 8.9 | 2024-11-28T13:30:00+00:00 | 2024-11-28T14:00:00+00:00 | 2024-11-28 | 13:30 | 2024-11-28 13:30
1.0884 | 6.49 | 2024-11-28T14:00:00+00:00 | 2024-11-28T14:30:00+00:00 | 2024-11-28 | 14:00 | 2024-11-28 14:00
1.1221 | 6.69 | 2024-11-28T14:30:00+00:00 | 2024-11-28T15:00:00+00:00 | 2024-11-28 | 14:30 | 2024-11-28 14:30
0.7742 | 4.62 | 2024-11-28T15:00:00+00:00 | 2024-11-28T15:30:00+00:00 | 2024-11-28 | 15:00 | 2024-11-28 15:00
1.526 | 9.1 | 2024-11-28T15:30:00+00:00 | 2024-11-28T16:00:00+00:00 | 2024-11-28 | 15:30 | 2024-11-28 15:30
0.7967 | 4.75 | 2024-11-28T16:00:00+00:00 | 2024-11-28T16:30:00+00:00 | 2024-11-28 | 16:00 | 2024-11-28 16:00
0.9874 | 5.89 | 2024-11-28T16:30:00+00:00 | 2024-11-28T17:00:00+00:00 | 2024-11-28 | 16:30 | 2024-11-28 16:30
1.0884 | 6.49 | 2024-11-28T17:00:00+00:00 | 2024-11-28T17:30:00+00:00 | 2024-11-28 | 17:00 | 2024-11-28 17:00
1.3689 | 8.17 | 2024-11-28T17:30:00+00:00 | 2024-11-28T18:00:00+00:00 | 2024-11-28 | 17:30 | 2024-11-28 17:30
1.6158 | 9.64 | 2024-11-28T18:00:00+00:00 | 2024-11-28T18:30:00+00:00 | 2024-11-28 | 18:00 | 2024-11-28 18:00
0.7293 | 4.35 | 2024-11-28T18:30:00+00:00 | 2024-11-28T19:00:00+00:00 | 2024-11-28 | 18:30 | 2024-11-28 18:30
1.9524 | 11.65 | 2024-11-28T19:00:00+00:00 | 2024-11-28T19:30:00+00:00 | 2024-11-28 | 19:00 | 2024-11-28 19:00
2.6368 | 15.73 | 2024-11-28T19:30:00+00:00 | 2024-11-28T20:00:00+00:00 | 2024-11-28 | 19:30 | 2024-11-28 19:30
2.39 | 14.26 | 2024-11-28T20:00:00+00:00 | 2024-11-28T20:30:00+00:00 | 2024-11-28 | 20:00 | 2024-11-28 20:00
1.6158 | 9.64 | 2024-11-28T20:30:00+00:00 | 2024-11-28T21:00:00+00:00 | 2024-11-28 | 20:30 | 2024-11-28 20:30
2.3676 | 14.12 | 2024-11-28T21:00:00+00:00 | 2024-11-28T21:30:00+00:00 | 2024-11-28 | 21:00 | 2024-11-28 21:00
1.9524 | 11.65 | 2024-11-28T21:30:00+00:00 | 2024-11-28T22:00:00+00:00 | 2024-11-28 | 21:30 | 2024-11-28 21:30
1.1557 | 6.89 | 2024-11-28T22:00:00+00:00 | 2024-11-28T22:30:00+00:00 | 2024-11-28 | 22:00 | 2024-11-28 22:00
0.662 | 3.95 | 2024-11-28T22:30:00+00:00 | 2024-11-28T23:00:00+00:00 | 2024-11-28 | 22:30 | 2024-11-28 22:30
0 | 0 | 2024-11-28T23:00:00+00:00 | 2024-11-28T23:30:00+00:00 | 2024-11-28 | 23:00 | 2024-11-28 23:00
0 | 0 | 2024-11-28T23:30:00+00:00 | 2024-11-29T00:00:00+00:00 | 2024-11-28 | 23:30 | 2024-11-28 23:30
0 | 0 | 2024-11-29T00:00:00+00:00 | 2024-11-29T00:30:00+00:00 | 2024-11-29 | 0:00 | 2024-11-29
0 | 0 | 2024-11-29T00:30:00+00:00 | 2024-11-29T01:00:00+00:00 | 2024-11-29 | 0:30 | 2024-11-29 00:30
0 | 0 | 2024-11-29T01:00:00+00:00 | 2024-11-29T01:30:00+00:00 | 2024-11-29 | 1:00 | 2024-11-29 01:00
0 | 0 | 2024-11-29T01:30:00+00:00 | 2024-11-29T02:00:00+00:00 | 2024-11-29 | 1:30 | 2024-11-29 01:30
0 | 0 | 2024-11-29T02:00:00+00:00 | 2024-11-29T02:30:00+00:00 | 2024-11-29 | 2:00 | 2024-11-29 02:00
0 | 0 | 2024-11-29T02:30:00+00:00 | 2024-11-29T03:00:00+00:00 | 2024-11-29 | 2:30 | 2024-11-29 02:30
0 | 0 | 2024-11-29T03:00:00+00:00 | 2024-11-29T03:30:00+00:00 | 2024-11-29 | 3:00 | 2024-11-29 03:00
0 | 0 | 2024-11-29T03:30:00+00:00 | 2024-11-29T04:00:00+00:00 | 2024-11-29 | 3:30 | 2024-11-29 03:30
0 | 0 | 2024-11-29T04:00:00+00:00 | 2024-11-29T04:30:00+00:00 | 2024-11-29 | 4:00 | 2024-11-29 04:00
0 | 0 | 2024-11-29T04:30:00+00:00 | 2024-11-29T05:00:00+00:00 | 2024-11-29 | 4:30 | 2024-11-29 04:30
0 | 0 | 2024-11-29T05:00:00+00:00 | 2024-11-29T05:30:00+00:00 | 2024-11-29 | 5:00 | 2024-11-29 05:00
0 | 0 | 2024-11-29T05:30:00+00:00 | 2024-11-29T06:00:00+00:00 | 2024-11-29 | 5:30 | 2024-11-29 05:30
0 | 0 | 2024-11-29T06:00:00+00:00 | 2024-11-29T06:30:00+00:00 | 2024-11-29 | 6:00 | 2024-11-29 06:00
0 | 0 | 2024-11-29T06:30:00+00:00 | 2024-11-29T07:00:00+00:00 | 2024-11-29 | 6:30 | 2024-11-29 06:30
0 | 0 | 2024-11-29T07:00:00+00:00 | 2024-11-29T07:30:00+00:00 | 2024-11-29 | 7:00 | 2024-11-29 07:00
0.5723 | 3.41 | 2024-11-29T07:30:00+00:00 | 2024-11-29T08:00:00+00:00 | 2024-11-29 | 7:30 | 2024-11-29 07:30
1.9075 | 11.38 | 2024-11-29T08:00:00+00:00 | 2024-11-29T08:30:00+00:00 | 2024-11-29 | 8:00 | 2024-11-29 08:00
0.0561 | 0.33 | 2024-11-29T08:30:00+00:00 | 2024-11-29T09:00:00+00:00 | 2024-11-29 | 8:30 | 2024-11-29 08:30
2.7154 | 16.2 | 2024-11-29T09:00:00+00:00 | 2024-11-29T09:30:00+00:00 | 2024-11-29 | 9:00 | 2024-11-29 09:00
3.7253 | 22.22 | 2024-11-29T09:30:00+00:00 | 2024-11-29T10:00:00+00:00 | 2024-11-29 | 9:30 | 2024-11-29 09:30
1.9075 | 11.38 | 2024-11-29T10:00:00+00:00 | 2024-11-29T10:30:00+00:00 | 2024-11-29 | 10:00 | 2024-11-29 10:00
0.7854 | 4.69 | 2024-11-29T10:30:00+00:00 | 2024-11-29T11:00:00+00:00 | 2024-11-29 | 10:30 | 2024-11-29 10:30
0 | 0 | 2024-11-29T11:00:00+00:00 | 2024-11-29T11:30:00+00:00 | 2024-11-29 | 11:00 | 2024-11-29 11:00
0 | 0 | 2024-11-29T11:30:00+00:00 | 2024-11-29T12:00:00+00:00 | 2024-11-29 | 11:30 | 2024-11-29 11:30
0 | 0 | 2024-11-29T12:00:00+00:00 | 2024-11-29T12:30:00+00:00 | 2024-11-29 | 12:00 | 2024-11-29 12:00
0 | 0 | 2024-11-29T12:30:00+00:00 | 2024-11-29T13:00:00+00:00 | 2024-11-29 | 12:30 | 2024-11-29 12:30
0.4825 | 2.88 | 2024-11-29T13:00:00+00:00 | 2024-11-29T13:30:00+00:00 | 2024-11-29 | 13:00 | 2024-11-29 13:00
0.3703 | 2.21 | 2024-11-29T13:30:00+00:00 | 2024-11-29T14:00:00+00:00 | 2024-11-29 | 13:30 | 2024-11-29 13:30
0.7181 | 4.28 | 2024-11-29T14:00:00+00:00 | 2024-11-29T14:30:00+00:00 | 2024-11-29 | 14:00 | 2024-11-29 14:00
0 | 0 | 2024-11-29T14:30:00+00:00 | 2024-11-29T15:00:00+00:00 | 2024-11-29 | 14:30 | 2024-11-29 14:30
3.3325 | 19.88 | 2024-11-29T15:00:00+00:00 | 2024-11-29T15:30:00+00:00 | 2024-11-29 | 15:00 | 2024-11-29 15:00
1.6494 | 9.84 | 2024-11-29T15:30:00+00:00 | 2024-11-29T16:00:00+00:00 | 2024-11-29 | 15:30 | 2024-11-29 15:30
1.1221 | 6.69 | 2024-11-29T16:00:00+00:00 | 2024-11-29T16:30:00+00:00 | 2024-11-29 | 16:00 | 2024-11-29 16:00
1.5372 | 9.17 | 2024-11-29T16:30:00+00:00 | 2024-11-29T17:00:00+00:00 | 2024-11-29 | 16:30 | 2024-11-29 16:30
1.425 | 8.5 | 2024-11-29T17:00:00+00:00 | 2024-11-29T17:30:00+00:00 | 2024-11-29 | 17:00 | 2024-11-29 17:00
0.7518 | 4.49 | 2024-11-29T17:30:00+00:00 | 2024-11-29T18:00:00+00:00 | 2024-11-29 | 17:30 | 2024-11-29 17:30
1.3914 | 8.3 | 2024-11-29T18:00:00+00:00 | 2024-11-29T18:30:00+00:00 | 2024-11-29 | 18:00 | 2024-11-29 18:00
1.6943 | 10.11 | 2024-11-29T18:30:00+00:00 | 2024-11-29T19:00:00+00:00 | 2024-11-29 | 18:30 | 2024-11-29 18:30
0.561 | 3.35 | 2024-11-29T19:00:00+00:00 | 2024-11-29T19:30:00+00:00 | 2024-11-29 | 19:00 | 2024-11-29 19:00
0.4713 | 2.81 | 2024-11-29T19:30:00+00:00 | 2024-11-29T20:00:00+00:00 | 2024-11-29 | 19:30 | 2024-11-29 19:30
3.2652 | 19.48 | 2024-11-29T20:00:00+00:00 | 2024-11-29T20:30:00+00:00 | 2024-11-29 | 20:00 | 2024-11-29 20:00
2.6705 | 15.93 | 2024-11-29T20:30:00+00:00 | 2024-11-29T21:00:00+00:00 | 2024-11-29 | 20:30 | 2024-11-29 20:30
1.6719 | 9.97 | 2024-11-29T21:00:00+00:00 | 2024-11-29T21:30:00+00:00 | 2024-11-29 | 21:00 | 2024-11-29 21:00
1.5933 | 9.51 | 2024-11-29T21:30:00+00:00 | 2024-11-29T22:00:00+00:00 | 2024-11-29 | 21:30 | 2024-11-29 21:30
1.7168 | 10.24 | 2024-11-29T22:00:00+00:00 | 2024-11-29T22:30:00+00:00 | 2024-11-29 | 22:00 | 2024-11-29 22:00
0.9089 | 5.42 | 2024-11-29T22:30:00+00:00 | 2024-11-29T23:00:00+00:00 | 2024-11-29 | 22:30 | 2024-11-29 22:30
0.5835 | 3.48 | 2024-11-29T23:00:00+00:00 | 2024-11-29T23:30:00+00:00 | 2024-11-29 | 23:00 | 2024-11-29 23:00
0.0898 | 0.54 | 2024-11-29T23:30:00+00:00 | 2024-11-30T00:00:00+00:00 | 2024-11-29 | 23:30 | 2024-11-29 23:30
0.0224 | 0.13 | 2024-11-30T00:00:00+00:00 | 2024-11-30T00:30:00+00:00 | 2024-11-30 | 0:00 | 2024-11-30
0.5049 | 3.01 | 2024-11-30T00:30:00+00:00 | 2024-11-30T01:00:00+00:00 | 2024-11-30 | 0:30 | 2024-11-30 00:30
0 | 0 | 2024-11-30T01:00:00+00:00 | 2024-11-30T01:30:00+00:00 | 2024-11-30 | 1:00 | 2024-11-30 01:00
0 | 0 | 2024-11-30T01:30:00+00:00 | 2024-11-30T02:00:00+00:00 | 2024-11-30 | 1:30 | 2024-11-30 01:30
0 | 0 | 2024-11-30T02:00:00+00:00 | 2024-11-30T02:30:00+00:00 | 2024-11-30 | 2:00 | 2024-11-30 02:00
0 | 0 | 2024-11-30T02:30:00+00:00 | 2024-11-30T03:00:00+00:00 | 2024-11-30 | 2:30 | 2024-11-30 02:30
0 | 0 | 2024-11-30T03:00:00+00:00 | 2024-11-30T03:30:00+00:00 | 2024-11-30 | 3:00 | 2024-11-30 03:00
0 | 0 | 2024-11-30T03:30:00+00:00 | 2024-11-30T04:00:00+00:00 | 2024-11-30 | 3:30 | 2024-11-30 03:30
0 | 0 | 2024-11-30T04:00:00+00:00 | 2024-11-30T04:30:00+00:00 | 2024-11-30 | 4:00 | 2024-11-30 04:00
0 | 0 | 2024-11-30T04:30:00+00:00 | 2024-11-30T05:00:00+00:00 | 2024-11-30 | 4:30 | 2024-11-30 04:30
0 | 0 | 2024-11-30T05:00:00+00:00 | 2024-11-30T05:30:00+00:00 | 2024-11-30 | 5:00 | 2024-11-30 05:00
0 | 0 | 2024-11-30T05:30:00+00:00 | 2024-11-30T06:00:00+00:00 | 2024-11-30 | 5:30 | 2024-11-30 05:30
0 | 0 | 2024-11-30T06:00:00+00:00 | 2024-11-30T06:30:00+00:00 | 2024-11-30 | 6:00 | 2024-11-30 06:00
0 | 0 | 2024-11-30T06:30:00+00:00 | 2024-11-30T07:00:00+00:00 | 2024-11-30 | 6:30 | 2024-11-30 06:30
0 | 0 | 2024-11-30T07:00:00+00:00 | 2024-11-30T07:30:00+00:00 | 2024-11-30 | 7:00 | 2024-11-30 07:00
0 | 0 | 2024-11-30T07:30:00+00:00 | 2024-11-30T08:00:00+00:00 | 2024-11-30 | 7:30 | 2024-11-30 07:30
0 | 0 | 2024-11-30T08:00:00+00:00 | 2024-11-30T08:30:00+00:00 | 2024-11-30 | 8:00 | 2024-11-30 08:00
0 | 0 | 2024-11-30T08:30:00+00:00 | 2024-11-30T09:00:00+00:00 | 2024-11-30 | 8:30 | 2024-11-30 08:30
0 | 0 | 2024-11-30T09:00:00+00:00 | 2024-11-30T09:30:00+00:00 | 2024-11-30 | 9:00 | 2024-11-30 09:00
0 | 0 | 2024-11-30T09:30:00+00:00 | 2024-11-30T10:00:00+00:00 | 2024-11-30 | 9:30 | 2024-11-30 09:30
0.1683 | 1 | 2024-11-30T10:00:00+00:00 | 2024-11-30T10:30:00+00:00 | 2024-11-30 | 10:00 | 2024-11-30 10:00
0 | 0 | 2024-11-30T10:30:00+00:00 | 2024-11-30T11:00:00+00:00 | 2024-11-30 | 10:30 | 2024-11-30 10:30
0 | 0 | 2024-11-30T11:00:00+00:00 | 2024-11-30T11:30:00+00:00 | 2024-11-30 | 11:00 | 2024-11-30 11:00
0.4264 | 2.54 | 2024-11-30T11:30:00+00:00 | 2024-11-30T12:00:00+00:00 | 2024-11-30 | 11:30 | 2024-11-30 11:30
0 | 0 | 2024-11-30T12:00:00+00:00 | 2024-11-30T12:30:00+00:00 | 2024-11-30 | 12:00 | 2024-11-30 12:00
0.3142 | 1.87 | 2024-11-30T12:30:00+00:00 | 2024-11-30T13:00:00+00:00 | 2024-11-30 | 12:30 | 2024-11-30 12:30
4.477 | 26.71 | 2024-11-30T13:00:00+00:00 | 2024-11-30T13:30:00+00:00 | 2024-11-30 | 13:00 | 2024-11-30 13:00
0.1571 | 0.94 | 2024-11-30T13:30:00+00:00 | 2024-11-30T14:00:00+00:00 | 2024-11-30 | 13:30 | 2024-11-30 13:30
0.7967 | 4.75 | 2024-11-30T14:00:00+00:00 | 2024-11-30T14:30:00+00:00 | 2024-11-30 | 14:00 | 2024-11-30 14:00
0 | 0 | 2024-11-30T14:30:00+00:00 | 2024-11-30T15:00:00+00:00 | 2024-11-30 | 14:30 | 2024-11-30 14:30
1.3801 | 8.23 | 2024-11-30T15:00:00+00:00 | 2024-11-30T15:30:00+00:00 | 2024-11-30 | 15:00 | 2024-11-30 15:00
1.8065 | 10.78 | 2024-11-30T15:30:00+00:00 | 2024-11-30T16:00:00+00:00 | 2024-11-30 | 15:30 | 2024-11-30 15:30
0.5386 | 3.21 | 2024-11-30T16:00:00+00:00 | 2024-11-30T16:30:00+00:00 | 2024-11-30 | 16:00 | 2024-11-30 16:00
6.7773 | 40.43 | 2024-11-30T16:30:00+00:00 | 2024-11-30T17:00:00+00:00 | 2024-11-30 | 16:30 | 2024-11-30 16:30
1.4587 | 8.7 | 2024-11-30T17:00:00+00:00 | 2024-11-30T17:30:00+00:00 | 2024-11-30 | 17:00 | 2024-11-30 17:00
1.0211 | 6.09 | 2024-11-30T17:30:00+00:00 | 2024-11-30T18:00:00+00:00 | 2024-11-30 | 17:30 | 2024-11-30 17:30
0.5386 | 3.21 | 2024-11-30T18:00:00+00:00 | 2024-11-30T18:30:00+00:00 | 2024-11-30 | 18:00 | 2024-11-30 18:00
0.1795 | 1.07 | 2024-11-30T18:30:00+00:00 | 2024-11-30T19:00:00+00:00 | 2024-11-30 | 18:30 | 2024-11-30 18:30
0 | 0 | 2024-11-30T19:00:00+00:00 | 2024-11-30T19:30:00+00:00 | 2024-11-30 | 19:00 | 2024-11-30 19:00
0 | 0 | 2024-11-30T19:30:00+00:00 | 2024-11-30T20:00:00+00:00 | 2024-11-30 | 19:30 | 2024-11-30 19:30
0 | 0 | 2024-11-30T20:00:00+00:00 | 2024-11-30T20:30:00+00:00 | 2024-11-30 | 20:00 | 2024-11-30 20:00
0.1122 | 0.67 | 2024-11-30T20:30:00+00:00 | 2024-11-30T21:00:00+00:00 | 2024-11-30 | 20:30 | 2024-11-30 20:30
0 | 0 | 2024-11-30T21:00:00+00:00 | 2024-11-30T21:30:00+00:00 | 2024-11-30 | 21:00 | 2024-11-30 21:00
0.3366 | 2.01 | 2024-11-30T21:30:00+00:00 | 2024-11-30T22:00:00+00:00 | 2024-11-30 | 21:30 | 2024-11-30 21:30
0.2693 | 1.61 | 2024-11-30T22:00:00+00:00 | 2024-11-30T22:30:00+00:00 | 2024-11-30 | 22:00 | 2024-11-30 22:00
0 | 0 | 2024-11-30T22:30:00+00:00 | 2024-11-30T23:00:00+00:00 | 2024-11-30 | 22:30 | 2024-11-30 22:30
0.5161 | 3.08 | 2024-11-30T23:00:00+00:00 | 2024-11-30T23:30:00+00:00 | 2024-11-30 | 23:00 | 2024-11-30 23:00
0 | 0 | 2024-11-30T23:30:00+00:00 | 2024-12-01T00:00:00+00:00 | 2024-11-30 | 23:30 | 2024-11-30 23:30
0 | 0 | 2024-12-01T00:00:00+00:00 | 2024-12-01T00:30:00+00:00 | 2024-12-01 | 0:00 | 2024-12-01
0 | 0 | 2024-12-01T00:30:00+00:00 | 2024-12-01T01:00:00+00:00 | 2024-12-01 | 0:30 | 2024-12-01 00:30
0 | 0 | 2024-12-01T01:00:00+00:00 | 2024-12-01T01:30:00+00:00 | 2024-12-01 | 1:00 | 2024-12-01 01:00
0 | 0 | 2024-12-01T01:30:00+00:00 | 2024-12-01T02:00:00+00:00 | 2024-12-01 | 1:30 | 2024-12-01 01:30
0 | 0 | 2024-12-01T02:00:00+00:00 | 2024-12-01T02:30:00+00:00 | 2024-12-01 | 2:00 | 2024-12-01 02:00
0 | 0 | 2024-12-01T02:30:00+00:00 | 2024-12-01T03:00:00+00:00 | 2024-12-01 | 2:30 | 2024-12-01 02:30
0 | 0 | 2024-12-01T03:00:00+00:00 | 2024-12-01T03:30:00+00:00 | 2024-12-01 | 3:00 | 2024-12-01 03:00
0 | 0 | 2024-12-01T03:30:00+00:00 | 2024-12-01T04:00:00+00:00 | 2024-12-01 | 3:30 | 2024-12-01 03:30
0 | 0 | 2024-12-01T04:00:00+00:00 | 2024-12-01T04:30:00+00:00 | 2024-12-01 | 4:00 | 2024-12-01 04:00
0 | 0 | 2024-12-01T04:30:00+00:00 | 2024-12-01T05:00:00+00:00 | 2024-12-01 | 4:30 | 2024-12-01 04:30
0.1122 | 0.67 | 2024-12-01T05:00:00+00:00 | 2024-12-01T05:30:00+00:00 | 2024-12-01 | 5:00 | 2024-12-01 05:00
0 | 0 | 2024-12-01T05:30:00+00:00 | 2024-12-01T06:00:00+00:00 | 2024-12-01 | 5:30 | 2024-12-01 05:30
0 | 0 | 2024-12-01T06:00:00+00:00 | 2024-12-01T06:30:00+00:00 | 2024-12-01 | 6:00 | 2024-12-01 06:00
0 | 0 | 2024-12-01T06:30:00+00:00 | 2024-12-01T07:00:00+00:00 | 2024-12-01 | 6:30 | 2024-12-01 06:30
0 | 0 | 2024-12-01T07:00:00+00:00 | 2024-12-01T07:30:00+00:00 | 2024-12-01 | 7:00 | 2024-12-01 07:00
0 | 0 | 2024-12-01T07:30:00+00:00 | 2024-12-01T08:00:00+00:00 | 2024-12-01 | 7:30 | 2024-12-01 07:30
0 | 0 | 2024-12-01T08:00:00+00:00 | 2024-12-01T08:30:00+00:00 | 2024-12-01 | 8:00 | 2024-12-01 08:00
0 | 0 | 2024-12-01T08:30:00+00:00 | 2024-12-01T09:00:00+00:00 | 2024-12-01 | 8:30 | 2024-12-01 08:30
0 | 0 | 2024-12-01T09:00:00+00:00 | 2024-12-01T09:30:00+00:00 | 2024-12-01 | 9:00 | 2024-12-01 09:00
0 | 0 | 2024-12-01T09:30:00+00:00 | 2024-12-01T10:00:00+00:00 | 2024-12-01 | 9:30 | 2024-12-01 09:30
0 | 0 | 2024-12-01T10:00:00+00:00 | 2024-12-01T10:30:00+00:00 | 2024-12-01 | 10:00 | 2024-12-01 10:00
0.0673 | 0.4 | 2024-12-01T10:30:00+00:00 | 2024-12-01T11:00:00+00:00 | 2024-12-01 | 10:30 | 2024-12-01 10:30
0 | 0 | 2024-12-01T11:00:00+00:00 | 2024-12-01T11:30:00+00:00 | 2024-12-01 | 11:00 | 2024-12-01 11:00
0 | 0 | 2024-12-01T11:30:00+00:00 | 2024-12-01T12:00:00+00:00 | 2024-12-01 | 11:30 | 2024-12-01 11:30
0 | 0 | 2024-12-01T12:00:00+00:00 | 2024-12-01T12:30:00+00:00 | 2024-12-01 | 12:00 | 2024-12-01 12:00
0 | 0 | 2024-12-01T12:30:00+00:00 | 2024-12-01T13:00:00+00:00 | 2024-12-01 | 12:30 | 2024-12-01 12:30
0 | 0 | 2024-12-01T13:00:00+00:00 | 2024-12-01T13:30:00+00:00 | 2024-12-01 | 13:00 | 2024-12-01 13:00
0.0449 | 0.27 | 2024-12-01T13:30:00+00:00 | 2024-12-01T14:00:00+00:00 | 2024-12-01 | 13:30 | 2024-12-01 13:30
0.2132 | 1.27 | 2024-12-01T14:00:00+00:00 | 2024-12-01T14:30:00+00:00 | 2024-12-01 | 14:00 | 2024-12-01 14:00
0.0112 | 0.07 | 2024-12-01T14:30:00+00:00 | 2024-12-01T15:00:00+00:00 | 2024-12-01 | 14:30 | 2024-12-01 14:30
0 | 0 | 2024-12-01T15:00:00+00:00 | 2024-12-01T15:30:00+00:00 | 2024-12-01 | 15:00 | 2024-12-01 15:00
0 | 0 | 2024-12-01T15:30:00+00:00 | 2024-12-01T16:00:00+00:00 | 2024-12-01 | 15:30 | 2024-12-01 15:30
0 | 0 | 2024-12-01T16:00:00+00:00 | 2024-12-01T16:30:00+00:00 | 2024-12-01 | 16:00 | 2024-12-01 16:00
1.066 | 6.36 | 2024-12-01T16:30:00+00:00 | 2024-12-01T17:00:00+00:00 | 2024-12-01 | 16:30 | 2024-12-01 16:30
0.1683 | 1 | 2024-12-01T17:00:00+00:00 | 2024-12-01T17:30:00+00:00 | 2024-12-01 | 17:00 | 2024-12-01 17:00
0.1234 | 0.74 | 2024-12-01T17:30:00+00:00 | 2024-12-01T18:00:00+00:00 | 2024-12-01 | 17:30 | 2024-12-01 17:30
0 | 0 | 2024-12-01T18:00:00+00:00 | 2024-12-01T18:30:00+00:00 | 2024-12-01 | 18:00 | 2024-12-01 18:00
0.1459 | 0.87 | 2024-12-01T18:30:00+00:00 | 2024-12-01T19:00:00+00:00 | 2024-12-01 | 18:30 | 2024-12-01 18:30
0 | 0 | 2024-12-01T19:00:00+00:00 | 2024-12-01T19:30:00+00:00 | 2024-12-01 | 19:00 | 2024-12-01 19:00
0 | 0 | 2024-12-01T19:30:00+00:00 | 2024-12-01T20:00:00+00:00 | 2024-12-01 | 19:30 | 2024-12-01 19:30
0.3366 | 2.01 | 2024-12-01T20:00:00+00:00 | 2024-12-01T20:30:00+00:00 | 2024-12-01 | 20:00 | 2024-12-01 20:00
0 | 0 | 2024-12-01T20:30:00+00:00 | 2024-12-01T21:00:00+00:00 | 2024-12-01 | 20:30 | 2024-12-01 20:30
4.6229 | 27.58 | 2024-12-01T21:00:00+00:00 | 2024-12-01T21:30:00+00:00 | 2024-12-01 | 21:00 | 2024-12-01 21:00
0 | 0 | 2024-12-01T21:30:00+00:00 | 2024-12-01T22:00:00+00:00 | 2024-12-01 | 21:30 | 2024-12-01 21:30
0.2356 | 1.41 | 2024-12-01T22:00:00+00:00 | 2024-12-01T22:30:00+00:00 | 2024-12-01 | 22:00 | 2024-12-01 22:00
0.0898 | 0.54 | 2024-12-01T22:30:00+00:00 | 2024-12-01T23:00:00+00:00 | 2024-12-01 | 22:30 | 2024-12-01 22:30
0 | 0 | 2024-12-01T23:00:00+00:00 | 2024-12-01T23:30:00+00:00 | 2024-12-01 | 23:00 | 2024-12-01 23:00
0 | 0 | 2024-12-01T23:30:00+00:00 | 2024-12-02T00:00:00+00:00 | 2024-12-01 | 23:30 | 2024-12-01 23:30
0 | 0 | 2024-12-02T00:00:00+00:00 | 2024-12-02T00:30:00+00:00 | 2024-12-02 | 0:00 | 2024-12-02
0 | 0 | 2024-12-02T00:30:00+00:00 | 2024-12-02T01:00:00+00:00 | 2024-12-02 | 0:30 | 2024-12-02 00:30
0 | 0 | 2024-12-02T01:00:00+00:00 | 2024-12-02T01:30:00+00:00 | 2024-12-02 | 1:00 | 2024-12-02 01:00
0 | 0 | 2024-12-02T01:30:00+00:00 | 2024-12-02T02:00:00+00:00 | 2024-12-02 | 1:30 | 2024-12-02 01:30
0 | 0 | 2024-12-02T02:00:00+00:00 | 2024-12-02T02:30:00+00:00 | 2024-12-02 | 2:00 | 2024-12-02 02:00
0 | 0 | 2024-12-02T02:30:00+00:00 | 2024-12-02T03:00:00+00:00 | 2024-12-02 | 2:30 | 2024-12-02 02:30
0 | 0 | 2024-12-02T03:00:00+00:00 | 2024-12-02T03:30:00+00:00 | 2024-12-02 | 3:00 | 2024-12-02 03:00
0 | 0 | 2024-12-02T03:30:00+00:00 | 2024-12-02T04:00:00+00:00 | 2024-12-02 | 3:30 | 2024-12-02 03:30
0 | 0 | 2024-12-02T04:00:00+00:00 | 2024-12-02T04:30:00+00:00 | 2024-12-02 | 4:00 | 2024-12-02 04:00
0 | 0 | 2024-12-02T04:30:00+00:00 | 2024-12-02T05:00:00+00:00 | 2024-12-02 | 4:30 | 2024-12-02 04:30
0 | 0 | 2024-12-02T05:00:00+00:00 | 2024-12-02T05:30:00+00:00 | 2024-12-02 | 5:00 | 2024-12-02 05:00
0 | 0 | 2024-12-02T05:30:00+00:00 | 2024-12-02T06:00:00+00:00 | 2024-12-02 | 5:30 | 2024-12-02 05:30
0 | 0 | 2024-12-02T06:00:00+00:00 | 2024-12-02T06:30:00+00:00 | 2024-12-02 | 6:00 | 2024-12-02 06:00
0 | 0 | 2024-12-02T06:30:00+00:00 | 2024-12-02T07:00:00+00:00 | 2024-12-02 | 6:30 | 2024-12-02 06:30
0 | 0 | 2024-12-02T07:00:00+00:00 | 2024-12-02T07:30:00+00:00 | 2024-12-02 | 7:00 | 2024-12-02 07:00
0 | 0 | 2024-12-02T07:30:00+00:00 | 2024-12-02T08:00:00+00:00 | 2024-12-02 | 7:30 | 2024-12-02 07:30
0 | 0 | 2024-12-02T08:00:00+00:00 | 2024-12-02T08:30:00+00:00 | 2024-12-02 | 8:00 | 2024-12-02 08:00
0 | 0 | 2024-12-02T08:30:00+00:00 | 2024-12-02T09:00:00+00:00 | 2024-12-02 | 8:30 | 2024-12-02 08:30
0 | 0 | 2024-12-02T09:00:00+00:00 | 2024-12-02T09:30:00+00:00 | 2024-12-02 | 9:00 | 2024-12-02 09:00
0 | 0 | 2024-12-02T09:30:00+00:00 | 2024-12-02T10:00:00+00:00 | 2024-12-02 | 9:30 | 2024-12-02 09:30
0 | 0 | 2024-12-02T10:00:00+00:00 | 2024-12-02T10:30:00+00:00 | 2024-12-02 | 10:00 | 2024-12-02 10:00
0 | 0 | 2024-12-02T10:30:00+00:00 | 2024-12-02T11:00:00+00:00 | 2024-12-02 | 10:30 | 2024-12-02 10:30
0 | 0 | 2024-12-02T11:00:00+00:00 | 2024-12-02T11:30:00+00:00 | 2024-12-02 | 11:00 | 2024-12-02 11:00
0 | 0 | 2024-12-02T11:30:00+00:00 | 2024-12-02T12:00:00+00:00 | 2024-12-02 | 11:30 | 2024-12-02 11:30
0 | 0 | 2024-12-02T12:00:00+00:00 | 2024-12-02T12:30:00+00:00 | 2024-12-02 | 12:00 | 2024-12-02 12:00
0 | 0 | 2024-12-02T12:30:00+00:00 | 2024-12-02T13:00:00+00:00 | 2024-12-02 | 12:30 | 2024-12-02 12:30
0 | 0 | 2024-12-02T13:00:00+00:00 | 2024-12-02T13:30:00+00:00 | 2024-12-02 | 13:00 | 2024-12-02 13:00
0 | 0 | 2024-12-02T13:30:00+00:00 | 2024-12-02T14:00:00+00:00 | 2024-12-02 | 13:30 | 2024-12-02 13:30
0 | 0 | 2024-12-02T14:00:00+00:00 | 2024-12-02T14:30:00+00:00 | 2024-12-02 | 14:00 | 2024-12-02 14:00
0 | 0 | 2024-12-02T14:30:00+00:00 | 2024-12-02T15:00:00+00:00 | 2024-12-02 | 14:30 | 2024-12-02 14:30
0 | 0 | 2024-12-02T15:00:00+00:00 | 2024-12-02T15:30:00+00:00 | 2024-12-02 | 15:00 | 2024-12-02 15:00
0.1571 | 0.94 | 2024-12-02T15:30:00+00:00 | 2024-12-02T16:00:00+00:00 | 2024-12-02 | 15:30 | 2024-12-02 15:30
2.6032 | 15.53 | 2024-12-02T16:00:00+00:00 | 2024-12-02T16:30:00+00:00 | 2024-12-02 | 16:00 | 2024-12-02 16:00
2.0646 | 12.32 | 2024-12-02T16:30:00+00:00 | 2024-12-02T17:00:00+00:00 | 2024-12-02 | 16:30 | 2024-12-02 16:30
0.5947 | 3.55 | 2024-12-02T17:00:00+00:00 | 2024-12-02T17:30:00+00:00 | 2024-12-02 | 17:00 | 2024-12-02 17:00
0.46 | 2.74 | 2024-12-02T17:30:00+00:00 | 2024-12-02T18:00:00+00:00 | 2024-12-02 | 17:30 | 2024-12-02 17:30
0.46 | 2.74 | 2024-12-02T18:00:00+00:00 | 2024-12-02T18:30:00+00:00 | 2024-12-02 | 18:00 | 2024-12-02 18:00
1.3128 | 7.83 | 2024-12-02T18:30:00+00:00 | 2024-12-02T19:00:00+00:00 | 2024-12-02 | 18:30 | 2024-12-02 18:30
2.693 | 16.07 | 2024-12-02T19:00:00+00:00 | 2024-12-02T19:30:00+00:00 | 2024-12-02 | 19:00 | 2024-12-02 19:00
1.1557 | 6.89 | 2024-12-02T19:30:00+00:00 | 2024-12-02T20:00:00+00:00 | 2024-12-02 | 19:30 | 2024-12-02 19:30
2.1656 | 12.92 | 2024-12-02T20:00:00+00:00 | 2024-12-02T20:30:00+00:00 | 2024-12-02 | 20:00 | 2024-12-02 20:00
1.0884 | 6.49 | 2024-12-02T20:30:00+00:00 | 2024-12-02T21:00:00+00:00 | 2024-12-02 | 20:30 | 2024-12-02 20:30
1.6158 | 9.64 | 2024-12-02T21:00:00+00:00 | 2024-12-02T21:30:00+00:00 | 2024-12-02 | 21:00 | 2024-12-02 21:00
0.9874 | 5.89 | 2024-12-02T21:30:00+00:00 | 2024-12-02T22:00:00+00:00 | 2024-12-02 | 21:30 | 2024-12-02 21:30
1.6158 | 9.64 | 2024-12-02T22:00:00+00:00 | 2024-12-02T22:30:00+00:00 | 2024-12-02 | 22:00 | 2024-12-02 22:00
0.8079 | 4.82 | 2024-12-02T22:30:00+00:00 | 2024-12-02T23:00:00+00:00 | 2024-12-02 | 22:30 | 2024-12-02 22:30
0 | 0 | 2024-12-02T23:00:00+00:00 | 2024-12-02T23:30:00+00:00 | 2024-12-02 | 23:00 | 2024-12-02 23:00
0.2693 | 1.61 | 2024-12-02T23:30:00+00:00 | 2024-12-03T00:00:00+00:00 | 2024-12-02 | 23:30 | 2024-12-02 23:30
0.202 | 1.21 | 2024-12-03T00:00:00+00:00 | 2024-12-03T00:30:00+00:00 | 2024-12-03 | 0:00 | 2024-12-03
0 | 0 | 2024-12-03T00:30:00+00:00 | 2024-12-03T01:00:00+00:00 | 2024-12-03 | 0:30 | 2024-12-03 00:30
0 | 0 | 2024-12-03T01:00:00+00:00 | 2024-12-03T01:30:00+00:00 | 2024-12-03 | 1:00 | 2024-12-03 01:00
0 | 0 | 2024-12-03T01:30:00+00:00 | 2024-12-03T02:00:00+00:00 | 2024-12-03 | 1:30 | 2024-12-03 01:30
0 | 0 | 2024-12-03T02:00:00+00:00 | 2024-12-03T02:30:00+00:00 | 2024-12-03 | 2:00 | 2024-12-03 02:00
0 | 0 | 2024-12-03T02:30:00+00:00 | 2024-12-03T03:00:00+00:00 | 2024-12-03 | 2:30 | 2024-12-03 02:30
0 | 0 | 2024-12-03T03:00:00+00:00 | 2024-12-03T03:30:00+00:00 | 2024-12-03 | 3:00 | 2024-12-03 03:00
0 | 0 | 2024-12-03T03:30:00+00:00 | 2024-12-03T04:00:00+00:00 | 2024-12-03 | 3:30 | 2024-12-03 03:30
0 | 0 | 2024-12-03T04:00:00+00:00 | 2024-12-03T04:30:00+00:00 | 2024-12-03 | 4:00 | 2024-12-03 04:00
0 | 0 | 2024-12-03T04:30:00+00:00 | 2024-12-03T05:00:00+00:00 | 2024-12-03 | 4:30 | 2024-12-03 04:30
0 | 0 | 2024-12-03T05:00:00+00:00 | 2024-12-03T05:30:00+00:00 | 2024-12-03 | 5:00 | 2024-12-03 05:00
0 | 0 | 2024-12-03T05:30:00+00:00 | 2024-12-03T06:00:00+00:00 | 2024-12-03 | 5:30 | 2024-12-03 05:30
0 | 0 | 2024-12-03T06:00:00+00:00 | 2024-12-03T06:30:00+00:00 | 2024-12-03 | 6:00 | 2024-12-03 06:00
0 | 0 | 2024-12-03T06:30:00+00:00 | 2024-12-03T07:00:00+00:00 | 2024-12-03 | 6:30 | 2024-12-03 06:30
0.101 | 0.6 | 2024-12-03T07:00:00+00:00 | 2024-12-03T07:30:00+00:00 | 2024-12-03 | 7:00 | 2024-12-03 07:00
3.1867 | 19.01 | 2024-12-03T07:30:00+00:00 | 2024-12-03T08:00:00+00:00 | 2024-12-03 | 7:30 | 2024-12-03 07:30
1.4475 | 8.64 | 2024-12-03T08:00:00+00:00 | 2024-12-03T08:30:00+00:00 | 2024-12-03 | 8:00 | 2024-12-03 08:00
1.7168 | 10.24 | 2024-12-03T08:30:00+00:00 | 2024-12-03T09:00:00+00:00 | 2024-12-03 | 8:30 | 2024-12-03 08:30
2.5022 | 14.93 | 2024-12-03T09:00:00+00:00 | 2024-12-03T09:30:00+00:00 | 2024-12-03 | 9:00 | 2024-12-03 09:00
0.8303 | 4.95 | 2024-12-03T09:30:00+00:00 | 2024-12-03T10:00:00+00:00 | 2024-12-03 | 9:30 | 2024-12-03 09:30
0.5049 | 3.01 | 2024-12-03T10:00:00+00:00 | 2024-12-03T10:30:00+00:00 | 2024-12-03 | 10:00 | 2024-12-03 10:00
0.5386 | 3.21 | 2024-12-03T10:30:00+00:00 | 2024-12-03T11:00:00+00:00 | 2024-12-03 | 10:30 | 2024-12-03 10:30
0.5386 | 3.21 | 2024-12-03T11:00:00+00:00 | 2024-12-03T11:30:00+00:00 | 2024-12-03 | 11:00 | 2024-12-03 11:00
0.5274 | 3.15 | 2024-12-03T11:30:00+00:00 | 2024-12-03T12:00:00+00:00 | 2024-12-03 | 11:30 | 2024-12-03 11:30
0.4713 | 2.81 | 2024-12-03T12:00:00+00:00 | 2024-12-03T12:30:00+00:00 | 2024-12-03 | 12:00 | 2024-12-03 12:00
0.6396 | 3.82 | 2024-12-03T12:30:00+00:00 | 2024-12-03T13:00:00+00:00 | 2024-12-03 | 12:30 | 2024-12-03 12:30
1.5372 | 9.17 | 2024-12-03T13:00:00+00:00 | 2024-12-03T13:30:00+00:00 | 2024-12-03 | 13:00 | 2024-12-03 13:00
1.0323 | 6.16 | 2024-12-03T13:30:00+00:00 | 2024-12-03T14:00:00+00:00 | 2024-12-03 | 13:30 | 2024-12-03 13:30
0.6171 | 3.68 | 2024-12-03T14:00:00+00:00 | 2024-12-03T14:30:00+00:00 | 2024-12-03 | 14:00 | 2024-12-03 14:00
0 | 0 | 2024-12-03T14:30:00+00:00 | 2024-12-03T15:00:00+00:00 | 2024-12-03 | 14:30 | 2024-12-03 14:30
1.4362 | 8.57 | 2024-12-03T15:00:00+00:00 | 2024-12-03T15:30:00+00:00 | 2024-12-03 | 15:00 | 2024-12-03 15:00
0.864 | 5.15 | 2024-12-03T15:30:00+00:00 | 2024-12-03T16:00:00+00:00 | 2024-12-03 | 15:30 | 2024-12-03 15:30
1.0323 | 6.16 | 2024-12-03T16:00:00+00:00 | 2024-12-03T16:30:00+00:00 | 2024-12-03 | 16:00 | 2024-12-03 16:00
2.7266 | 16.27 | 2024-12-03T16:30:00+00:00 | 2024-12-03T17:00:00+00:00 | 2024-12-03 | 16:30 | 2024-12-03 16:30
1.6943 | 10.11 | 2024-12-03T17:00:00+00:00 | 2024-12-03T17:30:00+00:00 | 2024-12-03 | 17:00 | 2024-12-03 17:00
1.6607 | 9.91 | 2024-12-03T17:30:00+00:00 | 2024-12-03T18:00:00+00:00 | 2024-12-03 | 17:30 | 2024-12-03 17:30
1.3689 | 8.17 | 2024-12-03T18:00:00+00:00 | 2024-12-03T18:30:00+00:00 | 2024-12-03 | 18:00 | 2024-12-03 18:00
1.9973 | 11.92 | 2024-12-03T18:30:00+00:00 | 2024-12-03T19:00:00+00:00 | 2024-12-03 | 18:30 | 2024-12-03 18:30
1.0323 | 6.16 | 2024-12-03T19:00:00+00:00 | 2024-12-03T19:30:00+00:00 | 2024-12-03 | 19:00 | 2024-12-03 19:00
1.1108 | 6.63 | 2024-12-03T19:30:00+00:00 | 2024-12-03T20:00:00+00:00 | 2024-12-03 | 19:30 | 2024-12-03 19:30
0.9538 | 5.69 | 2024-12-03T20:00:00+00:00 | 2024-12-03T20:30:00+00:00 | 2024-12-03 | 20:00 | 2024-12-03 20:00
1.0323 | 6.16 | 2024-12-03T20:30:00+00:00 | 2024-12-03T21:00:00+00:00 | 2024-12-03 | 20:30 | 2024-12-03 20:30
1.0211 | 6.09 | 2024-12-03T21:00:00+00:00 | 2024-12-03T21:30:00+00:00 | 2024-12-03 | 21:00 | 2024-12-03 21:00
1.066 | 6.36 | 2024-12-03T21:30:00+00:00 | 2024-12-03T22:00:00+00:00 | 2024-12-03 | 21:30 | 2024-12-03 21:30
0.5274 | 3.15 | 2024-12-03T22:00:00+00:00 | 2024-12-03T22:30:00+00:00 | 2024-12-03 | 22:00 | 2024-12-03 22:00
0.1122 | 0.67 | 2024-12-03T22:30:00+00:00 | 2024-12-03T23:00:00+00:00 | 2024-12-03 | 22:30 | 2024-12-03 22:30
0.101 | 0.6 | 2024-12-03T23:00:00+00:00 | 2024-12-03T23:30:00+00:00 | 2024-12-03 | 23:00 | 2024-12-03 23:00
0 | 0 | 2024-12-03T23:30:00+00:00 | 2024-12-04T00:00:00+00:00 | 2024-12-03 | 23:30 | 2024-12-03 23:30
0 | 0 | 2024-12-04T00:00:00+00:00 | 2024-12-04T00:30:00+00:00 | 2024-12-04 | 0:00 | 2024-12-04
0 | 0 | 2024-12-04T00:30:00+00:00 | 2024-12-04T01:00:00+00:00 | 2024-12-04 | 0:30 | 2024-12-04 00:30
0 | 0 | 2024-12-04T01:00:00+00:00 | 2024-12-04T01:30:00+00:00 | 2024-12-04 | 1:00 | 2024-12-04 01:00
0 | 0 | 2024-12-04T01:30:00+00:00 | 2024-12-04T02:00:00+00:00 | 2024-12-04 | 1:30 | 2024-12-04 01:30
0 | 0 | 2024-12-04T02:00:00+00:00 | 2024-12-04T02:30:00+00:00 | 2024-12-04 | 2:00 | 2024-12-04 02:00
0 | 0 | 2024-12-04T02:30:00+00:00 | 2024-12-04T03:00:00+00:00 | 2024-12-04 | 2:30 | 2024-12-04 02:30
0.2805 | 1.67 | 2024-12-04T03:00:00+00:00 | 2024-12-04T03:30:00+00:00 | 2024-12-04 | 3:00 | 2024-12-04 03:00
0 | 0 | 2024-12-04T03:30:00+00:00 | 2024-12-04T04:00:00+00:00 | 2024-12-04 | 3:30 | 2024-12-04 03:30
0 | 0 | 2024-12-04T04:00:00+00:00 | 2024-12-04T04:30:00+00:00 | 2024-12-04 | 4:00 | 2024-12-04 04:00
0.0112 | 0.07 | 2024-12-04T04:30:00+00:00 | 2024-12-04T05:00:00+00:00 | 2024-12-04 | 4:30 | 2024-12-04 04:30
0 | 0 | 2024-12-04T05:00:00+00:00 | 2024-12-04T05:30:00+00:00 | 2024-12-04 | 5:00 | 2024-12-04 05:00
0 | 0 | 2024-12-04T05:30:00+00:00 | 2024-12-04T06:00:00+00:00 | 2024-12-04 | 5:30 | 2024-12-04 05:30
0 | 0 | 2024-12-04T06:00:00+00:00 | 2024-12-04T06:30:00+00:00 | 2024-12-04 | 6:00 | 2024-12-04 06:00
0 | 0 | 2024-12-04T06:30:00+00:00 | 2024-12-04T07:00:00+00:00 | 2024-12-04 | 6:30 | 2024-12-04 06:30
0 | 0 | 2024-12-04T07:00:00+00:00 | 2024-12-04T07:30:00+00:00 | 2024-12-04 | 7:00 | 2024-12-04 07:00
1.7055 | 10.17 | 2024-12-04T07:30:00+00:00 | 2024-12-04T08:00:00+00:00 | 2024-12-04 | 7:30 | 2024-12-04 07:30
4.0394 | 24.1 | 2024-12-04T08:00:00+00:00 | 2024-12-04T08:30:00+00:00 | 2024-12-04 | 8:00 | 2024-12-04 08:00
2.0085 | 11.98 | 2024-12-04T08:30:00+00:00 | 2024-12-04T09:00:00+00:00 | 2024-12-04 | 8:30 | 2024-12-04 08:30
1.5933 | 9.51 | 2024-12-04T09:00:00+00:00 | 2024-12-04T09:30:00+00:00 | 2024-12-04 | 9:00 | 2024-12-04 09:00
1.3577 | 8.1 | 2024-12-04T09:30:00+00:00 | 2024-12-04T10:00:00+00:00 | 2024-12-04 | 9:30 | 2024-12-04 09:30
4.3536 | 25.97 | 2024-12-04T10:00:00+00:00 | 2024-12-04T10:30:00+00:00 | 2024-12-04 | 10:00 | 2024-12-04 10:00
1.1782 | 7.03 | 2024-12-04T10:30:00+00:00 | 2024-12-04T11:00:00+00:00 | 2024-12-04 | 10:30 | 2024-12-04 10:30
0.3366 | 2.01 | 2024-12-04T11:00:00+00:00 | 2024-12-04T11:30:00+00:00 | 2024-12-04 | 11:00 | 2024-12-04 11:00
2.0197 | 12.05 | 2024-12-04T11:30:00+00:00 | 2024-12-04T12:00:00+00:00 | 2024-12-04 | 11:30 | 2024-12-04 11:30
0.6396 | 3.82 | 2024-12-04T12:00:00+00:00 | 2024-12-04T12:30:00+00:00 | 2024-12-04 | 12:00 | 2024-12-04 12:00
0 | 0 | 2024-12-04T12:30:00+00:00 | 2024-12-04T13:00:00+00:00 | 2024-12-04 | 12:30 | 2024-12-04 12:30
0.5498 | 3.28 | 2024-12-04T13:00:00+00:00 | 2024-12-04T13:30:00+00:00 | 2024-12-04 | 13:00 | 2024-12-04 13:00
0 | 0 | 2024-12-04T13:30:00+00:00 | 2024-12-04T14:00:00+00:00 | 2024-12-04 | 13:30 | 2024-12-04 13:30
0 | 0 | 2024-12-04T14:00:00+00:00 | 2024-12-04T14:30:00+00:00 | 2024-12-04 | 14:00 | 2024-12-04 14:00
0 | 0 | 2024-12-04T14:30:00+00:00 | 2024-12-04T15:00:00+00:00 | 2024-12-04 | 14:30 | 2024-12-04 14:30
0 | 0 | 2024-12-04T15:00:00+00:00 | 2024-12-04T15:30:00+00:00 | 2024-12-04 | 15:00 | 2024-12-04 15:00
0 | 0 | 2024-12-04T15:30:00+00:00 | 2024-12-04T16:00:00+00:00 | 2024-12-04 | 15:30 | 2024-12-04 15:30
3.6355 | 21.69 | 2024-12-04T16:00:00+00:00 | 2024-12-04T16:30:00+00:00 | 2024-12-04 | 16:00 | 2024-12-04 16:00
1.4699 | 8.77 | 2024-12-04T16:30:00+00:00 | 2024-12-04T17:00:00+00:00 | 2024-12-04 | 16:30 | 2024-12-04 16:30
9.7395 | 58.1 | 2024-12-04T17:00:00+00:00 | 2024-12-04T17:30:00+00:00 | 2024-12-04 | 17:00 | 2024-12-04 17:00
2.5583 | 15.26 | 2024-12-04T17:30:00+00:00 | 2024-12-04T18:00:00+00:00 | 2024-12-04 | 17:30 | 2024-12-04 17:30
1.4587 | 8.7 | 2024-12-04T18:00:00+00:00 | 2024-12-04T18:30:00+00:00 | 2024-12-04 | 18:00 | 2024-12-04 18:00
1.8402 | 10.98 | 2024-12-04T18:30:00+00:00 | 2024-12-04T19:00:00+00:00 | 2024-12-04 | 18:30 | 2024-12-04 18:30
1.9075 | 11.38 | 2024-12-04T19:00:00+00:00 | 2024-12-04T19:30:00+00:00 | 2024-12-04 | 19:00 | 2024-12-04 19:00
1.425 | 8.5 | 2024-12-04T19:30:00+00:00 | 2024-12-04T20:00:00+00:00 | 2024-12-04 | 19:30 | 2024-12-04 19:30
1.3801 | 8.23 | 2024-12-04T20:00:00+00:00 | 2024-12-04T20:30:00+00:00 | 2024-12-04 | 20:00 | 2024-12-04 20:00
1.2118 | 7.23 | 2024-12-04T20:30:00+00:00 | 2024-12-04T21:00:00+00:00 | 2024-12-04 | 20:30 | 2024-12-04 20:30
0.6957 | 4.15 | 2024-12-04T21:00:00+00:00 | 2024-12-04T21:30:00+00:00 | 2024-12-04 | 21:00 | 2024-12-04 21:00
0 | 0 | 2024-12-04T21:30:00+00:00 | 2024-12-04T22:00:00+00:00 | 2024-12-04 | 21:30 | 2024-12-04 21:30
0.1459 | 0.87 | 2024-12-04T22:00:00+00:00 | 2024-12-04T22:30:00+00:00 | 2024-12-04 | 22:00 | 2024-12-04 22:00
0.8079 | 4.82 | 2024-12-04T22:30:00+00:00 | 2024-12-04T23:00:00+00:00 | 2024-12-04 | 22:30 | 2024-12-04 22:30
0.0112 | 0.07 | 2024-12-04T23:00:00+00:00 | 2024-12-04T23:30:00+00:00 | 2024-12-04 | 23:00 | 2024-12-04 23:00
0.1571 | 0.94 | 2024-12-04T23:30:00+00:00 | 2024-12-05T00:00:00+00:00 | 2024-12-04 | 23:30 | 2024-12-04 23:30
0 | 0 | 2024-12-05T00:00:00+00:00 | 2024-12-05T00:30:00+00:00 | 2024-12-05 | 0:00 | 2024-12-05
0.1795 | 1.07 | 2024-12-05T00:30:00+00:00 | 2024-12-05T01:00:00+00:00 | 2024-12-05 | 0:30 | 2024-12-05 00:30
0.4713 | 2.81 | 2024-12-05T01:00:00+00:00 | 2024-12-05T01:30:00+00:00 | 2024-12-05 | 1:00 | 2024-12-05 01:00
0 | 0 | 2024-12-05T01:30:00+00:00 | 2024-12-05T02:00:00+00:00 | 2024-12-05 | 1:30 | 2024-12-05 01:30
0 | 0 | 2024-12-05T02:00:00+00:00 | 2024-12-05T02:30:00+00:00 | 2024-12-05 | 2:00 | 2024-12-05 02:00
0 | 0 | 2024-12-05T02:30:00+00:00 | 2024-12-05T03:00:00+00:00 | 2024-12-05 | 2:30 | 2024-12-05 02:30
0 | 0 | 2024-12-05T03:00:00+00:00 | 2024-12-05T03:30:00+00:00 | 2024-12-05 | 3:00 | 2024-12-05 03:00
0 | 0 | 2024-12-05T03:30:00+00:00 | 2024-12-05T04:00:00+00:00 | 2024-12-05 | 3:30 | 2024-12-05 03:30
0 | 0 | 2024-12-05T04:00:00+00:00 | 2024-12-05T04:30:00+00:00 | 2024-12-05 | 4:00 | 2024-12-05 04:00
0 | 0 | 2024-12-05T04:30:00+00:00 | 2024-12-05T05:00:00+00:00 | 2024-12-05 | 4:30 | 2024-12-05 04:30
0.2693 | 1.61 | 2024-12-05T05:00:00+00:00 | 2024-12-05T05:30:00+00:00 | 2024-12-05 | 5:00 | 2024-12-05 05:00
0 | 0 | 2024-12-05T05:30:00+00:00 | 2024-12-05T06:00:00+00:00 | 2024-12-05 | 5:30 | 2024-12-05 05:30
0 | 0 | 2024-12-05T06:00:00+00:00 | 2024-12-05T06:30:00+00:00 | 2024-12-05 | 6:00 | 2024-12-05 06:00
0 | 0 | 2024-12-05T06:30:00+00:00 | 2024-12-05T07:00:00+00:00 | 2024-12-05 | 6:30 | 2024-12-05 06:30
0 | 0 | 2024-12-05T07:00:00+00:00 | 2024-12-05T07:30:00+00:00 | 2024-12-05 | 7:00 | 2024-12-05 07:00
0 | 0 | 2024-12-05T07:30:00+00:00 | 2024-12-05T08:00:00+00:00 | 2024-12-05 | 7:30 | 2024-12-05 07:30
0.3703 | 2.21 | 2024-12-05T08:00:00+00:00 | 2024-12-05T08:30:00+00:00 | 2024-12-05 | 8:00 | 2024-12-05 08:00
0 | 0 | 2024-12-05T08:30:00+00:00 | 2024-12-05T09:00:00+00:00 | 2024-12-05 | 8:30 | 2024-12-05 08:30
0 | 0 | 2024-12-05T09:00:00+00:00 | 2024-12-05T09:30:00+00:00 | 2024-12-05 | 9:00 | 2024-12-05 09:00
0 | 0 | 2024-12-05T09:30:00+00:00 | 2024-12-05T10:00:00+00:00 | 2024-12-05 | 9:30 | 2024-12-05 09:30
3.6243 | 21.62 | 2024-12-05T10:00:00+00:00 | 2024-12-05T10:30:00+00:00 | 2024-12-05 | 10:00 | 2024-12-05 10:00
2.5583 | 15.26 | 2024-12-05T10:30:00+00:00 | 2024-12-05T11:00:00+00:00 | 2024-12-05 | 10:30 | 2024-12-05 10:30
1.0435 | 6.23 | 2024-12-05T11:00:00+00:00 | 2024-12-05T11:30:00+00:00 | 2024-12-05 | 11:00 | 2024-12-05 11:00
4.3648 | 26.04 | 2024-12-05T11:30:00+00:00 | 2024-12-05T12:00:00+00:00 | 2024-12-05 | 11:30 | 2024-12-05 11:30
1.3353 | 7.97 | 2024-12-05T12:00:00+00:00 | 2024-12-05T12:30:00+00:00 | 2024-12-05 | 12:00 | 2024-12-05 12:00
0.4152 | 2.48 | 2024-12-05T12:30:00+00:00 | 2024-12-05T13:00:00+00:00 | 2024-12-05 | 12:30 | 2024-12-05 12:30
0.3927 | 2.34 | 2024-12-05T13:00:00+00:00 | 2024-12-05T13:30:00+00:00 | 2024-12-05 | 13:00 | 2024-12-05 13:00
0.662 | 3.95 | 2024-12-05T13:30:00+00:00 | 2024-12-05T14:00:00+00:00 | 2024-12-05 | 13:30 | 2024-12-05 13:30
0.8977 | 5.36 | 2024-12-05T14:00:00+00:00 | 2024-12-05T14:30:00+00:00 | 2024-12-05 | 14:00 | 2024-12-05 14:00
0.5049 | 3.01 | 2024-12-05T14:30:00+00:00 | 2024-12-05T15:00:00+00:00 | 2024-12-05 | 14:30 | 2024-12-05 14:30
0.303 | 1.81 | 2024-12-05T15:00:00+00:00 | 2024-12-05T15:30:00+00:00 | 2024-12-05 | 15:00 | 2024-12-05 15:00
0 | 0 | 2024-12-05T15:30:00+00:00 | 2024-12-05T16:00:00+00:00 | 2024-12-05 | 15:30 | 2024-12-05 15:30
0.7742 | 4.62 | 2024-12-05T16:00:00+00:00 | 2024-12-05T16:30:00+00:00 | 2024-12-05 | 16:00 | 2024-12-05 16:00
0.4713 | 2.81 | 2024-12-05T16:30:00+00:00 | 2024-12-05T17:00:00+00:00 | 2024-12-05 | 16:30 | 2024-12-05 16:30
0.7181 | 4.28 | 2024-12-05T17:00:00+00:00 | 2024-12-05T17:30:00+00:00 | 2024-12-05 | 17:00 | 2024-12-05 17:00
1.2679 | 7.56 | 2024-12-05T17:30:00+00:00 | 2024-12-05T18:00:00+00:00 | 2024-12-05 | 17:30 | 2024-12-05 17:30
1.3016 | 7.77 | 2024-12-05T18:00:00+00:00 | 2024-12-05T18:30:00+00:00 | 2024-12-05 | 18:00 | 2024-12-05 18:00
1.2679 | 7.56 | 2024-12-05T18:30:00+00:00 | 2024-12-05T19:00:00+00:00 | 2024-12-05 | 18:30 | 2024-12-05 18:30
0.9313 | 5.56 | 2024-12-05T19:00:00+00:00 | 2024-12-05T19:30:00+00:00 | 2024-12-05 | 19:00 | 2024-12-05 19:00
1.2679 | 7.56 | 2024-12-05T19:30:00+00:00 | 2024-12-05T20:00:00+00:00 | 2024-12-05 | 19:30 | 2024-12-05 19:30
1.0435 | 6.23 | 2024-12-05T20:00:00+00:00 | 2024-12-05T20:30:00+00:00 | 2024-12-05 | 20:00 | 2024-12-05 20:00
1.2118 | 7.23 | 2024-12-05T20:30:00+00:00 | 2024-12-05T21:00:00+00:00 | 2024-12-05 | 20:30 | 2024-12-05 20:30
0.662 | 3.95 | 2024-12-05T21:00:00+00:00 | 2024-12-05T21:30:00+00:00 | 2024-12-05 | 21:00 | 2024-12-05 21:00
0.8752 | 5.22 | 2024-12-05T21:30:00+00:00 | 2024-12-05T22:00:00+00:00 | 2024-12-05 | 21:30 | 2024-12-05 21:30
0.965 | 5.76 | 2024-12-05T22:00:00+00:00 | 2024-12-05T22:30:00+00:00 | 2024-12-05 | 22:00 | 2024-12-05 22:00
0.9538 | 5.69 | 2024-12-05T22:30:00+00:00 | 2024-12-05T23:00:00+00:00 | 2024-12-05 | 22:30 | 2024-12-05 22:30
0.4152 | 2.48 | 2024-12-05T23:00:00+00:00 | 2024-12-05T23:30:00+00:00 | 2024-12-05 | 23:00 | 2024-12-05 23:00
0 | 0 | 2024-12-05T23:30:00+00:00 | 2024-12-06T00:00:00+00:00 | 2024-12-05 | 23:30 | 2024-12-05 23:30
0.4825 | 2.88 | 2024-12-06T00:00:00+00:00 | 2024-12-06T00:30:00+00:00 | 2024-12-06 | 0:00 | 2024-12-06
0 | 0 | 2024-12-06T00:30:00+00:00 | 2024-12-06T01:00:00+00:00 | 2024-12-06 | 0:30 | 2024-12-06 00:30
0 | 0 | 2024-12-06T01:00:00+00:00 | 2024-12-06T01:30:00+00:00 | 2024-12-06 | 1:00 | 2024-12-06 01:00
0 | 0 | 2024-12-06T01:30:00+00:00 | 2024-12-06T02:00:00+00:00 | 2024-12-06 | 1:30 | 2024-12-06 01:30
0 | 0 | 2024-12-06T02:00:00+00:00 | 2024-12-06T02:30:00+00:00 | 2024-12-06 | 2:00 | 2024-12-06 02:00
0.3254 | 1.94 | 2024-12-06T02:30:00+00:00 | 2024-12-06T03:00:00+00:00 | 2024-12-06 | 2:30 | 2024-12-06 02:30
0 | 0 | 2024-12-06T03:00:00+00:00 | 2024-12-06T03:30:00+00:00 | 2024-12-06 | 3:00 | 2024-12-06 03:00
0 | 0 | 2024-12-06T03:30:00+00:00 | 2024-12-06T04:00:00+00:00 | 2024-12-06 | 3:30 | 2024-12-06 03:30
0 | 0 | 2024-12-06T04:00:00+00:00 | 2024-12-06T04:30:00+00:00 | 2024-12-06 | 4:00 | 2024-12-06 04:00
0 | 0 | 2024-12-06T04:30:00+00:00 | 2024-12-06T05:00:00+00:00 | 2024-12-06 | 4:30 | 2024-12-06 04:30
0 | 0 | 2024-12-06T05:00:00+00:00 | 2024-12-06T05:30:00+00:00 | 2024-12-06 | 5:00 | 2024-12-06 05:00
0 | 0 | 2024-12-06T05:30:00+00:00 | 2024-12-06T06:00:00+00:00 | 2024-12-06 | 5:30 | 2024-12-06 05:30
0 | 0 | 2024-12-06T06:00:00+00:00 | 2024-12-06T06:30:00+00:00 | 2024-12-06 | 6:00 | 2024-12-06 06:00
0 | 0 | 2024-12-06T06:30:00+00:00 | 2024-12-06T07:00:00+00:00 | 2024-12-06 | 6:30 | 2024-12-06 06:30
0.3478 | 2.07 | 2024-12-06T07:00:00+00:00 | 2024-12-06T07:30:00+00:00 | 2024-12-06 | 7:00 | 2024-12-06 07:00
0.101 | 0.6 | 2024-12-06T07:30:00+00:00 | 2024-12-06T08:00:00+00:00 | 2024-12-06 | 7:30 | 2024-12-06 07:30
0 | 0 | 2024-12-06T08:00:00+00:00 | 2024-12-06T08:30:00+00:00 | 2024-12-06 | 8:00 | 2024-12-06 08:00
0 | 0 | 2024-12-06T08:30:00+00:00 | 2024-12-06T09:00:00+00:00 | 2024-12-06 | 8:30 | 2024-12-06 08:30
3.5008 | 20.89 | 2024-12-06T09:00:00+00:00 | 2024-12-06T09:30:00+00:00 | 2024-12-06 | 9:00 | 2024-12-06 09:00
1.5709 | 9.37 | 2024-12-06T09:30:00+00:00 | 2024-12-06T10:00:00+00:00 | 2024-12-06 | 9:30 | 2024-12-06 09:30
1.2904 | 7.7 | 2024-12-06T10:00:00+00:00 | 2024-12-06T10:30:00+00:00 | 2024-12-06 | 10:00 | 2024-12-06 10:00
1.4026 | 8.37 | 2024-12-06T10:30:00+00:00 | 2024-12-06T11:00:00+00:00 | 2024-12-06 | 10:30 | 2024-12-06 10:30
5.2513 | 31.33 | 2024-12-06T11:00:00+00:00 | 2024-12-06T11:30:00+00:00 | 2024-12-06 | 11:00 | 2024-12-06 11:00
0.9201 | 5.49 | 2024-12-06T11:30:00+00:00 | 2024-12-06T12:00:00+00:00 | 2024-12-06 | 11:30 | 2024-12-06 11:30
0.8303 | 4.95 | 2024-12-06T12:00:00+00:00 | 2024-12-06T12:30:00+00:00 | 2024-12-06 | 12:00 | 2024-12-06 12:00
1.2792 | 7.63 | 2024-12-06T12:30:00+00:00 | 2024-12-06T13:00:00+00:00 | 2024-12-06 | 12:30 | 2024-12-06 12:30
1.0547 | 6.29 | 2024-12-06T13:00:00+00:00 | 2024-12-06T13:30:00+00:00 | 2024-12-06 | 13:00 | 2024-12-06 13:00
0.7854 | 4.69 | 2024-12-06T13:30:00+00:00 | 2024-12-06T14:00:00+00:00 | 2024-12-06 | 13:30 | 2024-12-06 13:30
0.7406 | 4.42 | 2024-12-06T14:00:00+00:00 | 2024-12-06T14:30:00+00:00 | 2024-12-06 | 14:00 | 2024-12-06 14:00
1.1108 | 6.63 | 2024-12-06T14:30:00+00:00 | 2024-12-06T15:00:00+00:00 | 2024-12-06 | 14:30 | 2024-12-06 14:30
1.0772 | 6.43 | 2024-12-06T15:00:00+00:00 | 2024-12-06T15:30:00+00:00 | 2024-12-06 | 15:00 | 2024-12-06 15:00
0.9089 | 5.42 | 2024-12-06T15:30:00+00:00 | 2024-12-06T16:00:00+00:00 | 2024-12-06 | 15:30 | 2024-12-06 15:30
0.8303 | 4.95 | 2024-12-06T16:00:00+00:00 | 2024-12-06T16:30:00+00:00 | 2024-12-06 | 16:00 | 2024-12-06 16:00
0.5274 | 3.15 | 2024-12-06T16:30:00+00:00 | 2024-12-06T17:00:00+00:00 | 2024-12-06 | 16:30 | 2024-12-06 16:30
0.6171 | 3.68 | 2024-12-06T17:00:00+00:00 | 2024-12-06T17:30:00+00:00 | 2024-12-06 | 17:00 | 2024-12-06 17:00
0.7069 | 4.22 | 2024-12-06T17:30:00+00:00 | 2024-12-06T18:00:00+00:00 | 2024-12-06 | 17:30 | 2024-12-06 17:30
0.7854 | 4.69 | 2024-12-06T18:00:00+00:00 | 2024-12-06T18:30:00+00:00 | 2024-12-06 | 18:00 | 2024-12-06 18:00
0.5274 | 3.15 | 2024-12-06T18:30:00+00:00 | 2024-12-06T19:00:00+00:00 | 2024-12-06 | 18:30 | 2024-12-06 18:30
0.6396 | 3.82 | 2024-12-06T19:00:00+00:00 | 2024-12-06T19:30:00+00:00 | 2024-12-06 | 19:00 | 2024-12-06 19:00
1.5821 | 9.44 | 2024-12-06T19:30:00+00:00 | 2024-12-06T20:00:00+00:00 | 2024-12-06 | 19:30 | 2024-12-06 19:30
0.561 | 3.35 | 2024-12-06T20:00:00+00:00 | 2024-12-06T20:30:00+00:00 | 2024-12-06 | 20:00 | 2024-12-06 20:00
0.4039 | 2.41 | 2024-12-06T20:30:00+00:00 | 2024-12-06T21:00:00+00:00 | 2024-12-06 | 20:30 | 2024-12-06 20:30
0.5049 | 3.01 | 2024-12-06T21:00:00+00:00 | 2024-12-06T21:30:00+00:00 | 2024-12-06 | 21:00 | 2024-12-06 21:00
0.46 | 2.74 | 2024-12-06T21:30:00+00:00 | 2024-12-06T22:00:00+00:00 | 2024-12-06 | 21:30 | 2024-12-06 21:30
0.4376 | 2.61 | 2024-12-06T22:00:00+00:00 | 2024-12-06T22:30:00+00:00 | 2024-12-06 | 22:00 | 2024-12-06 22:00
0.3366 | 2.01 | 2024-12-06T22:30:00+00:00 | 2024-12-06T23:00:00+00:00 | 2024-12-06 | 22:30 | 2024-12-06 22:30
0 | 0 | 2024-12-06T23:00:00+00:00 | 2024-12-06T23:30:00+00:00 | 2024-12-06 | 23:00 | 2024-12-06 23:00
0.3254 | 1.94 | 2024-12-06T23:30:00+00:00 | 2024-12-07T00:00:00+00:00 | 2024-12-06 | 23:30 | 2024-12-06 23:30
0 | 0 | 2024-12-07T00:00:00+00:00 | 2024-12-07T00:30:00+00:00 | 2024-12-07 | 0:00 | 2024-12-07
0 | 0 | 2024-12-07T00:30:00+00:00 | 2024-12-07T01:00:00+00:00 | 2024-12-07 | 0:30 | 2024-12-07 00:30
0 | 0 | 2024-12-07T01:00:00+00:00 | 2024-12-07T01:30:00+00:00 | 2024-12-07 | 1:00 | 2024-12-07 01:00
0 | 0 | 2024-12-07T01:30:00+00:00 | 2024-12-07T02:00:00+00:00 | 2024-12-07 | 1:30 | 2024-12-07 01:30
0.0112 | 0.07 | 2024-12-07T02:00:00+00:00 | 2024-12-07T02:30:00+00:00 | 2024-12-07 | 2:00 | 2024-12-07 02:00
0 | 0 | 2024-12-07T02:30:00+00:00 | 2024-12-07T03:00:00+00:00 | 2024-12-07 | 2:30 | 2024-12-07 02:30
0 | 0 | 2024-12-07T03:00:00+00:00 | 2024-12-07T03:30:00+00:00 | 2024-12-07 | 3:00 | 2024-12-07 03:00
0 | 0 | 2024-12-07T03:30:00+00:00 | 2024-12-07T04:00:00+00:00 | 2024-12-07 | 3:30 | 2024-12-07 03:30
0 | 0 | 2024-12-07T04:00:00+00:00 | 2024-12-07T04:30:00+00:00 | 2024-12-07 | 4:00 | 2024-12-07 04:00
0 | 0 | 2024-12-07T04:30:00+00:00 | 2024-12-07T05:00:00+00:00 | 2024-12-07 | 4:30 | 2024-12-07 04:30
0 | 0 | 2024-12-07T05:00:00+00:00 | 2024-12-07T05:30:00+00:00 | 2024-12-07 | 5:00 | 2024-12-07 05:00
0 | 0 | 2024-12-07T05:30:00+00:00 | 2024-12-07T06:00:00+00:00 | 2024-12-07 | 5:30 | 2024-12-07 05:30
0 | 0 | 2024-12-07T06:00:00+00:00 | 2024-12-07T06:30:00+00:00 | 2024-12-07 | 6:00 | 2024-12-07 06:00
0 | 0 | 2024-12-07T06:30:00+00:00 | 2024-12-07T07:00:00+00:00 | 2024-12-07 | 6:30 | 2024-12-07 06:30
0 | 0 | 2024-12-07T07:00:00+00:00 | 2024-12-07T07:30:00+00:00 | 2024-12-07 | 7:00 | 2024-12-07 07:00
0 | 0 | 2024-12-07T07:30:00+00:00 | 2024-12-07T08:00:00+00:00 | 2024-12-07 | 7:30 | 2024-12-07 07:30
0.2244 | 1.34 | 2024-12-07T08:00:00+00:00 | 2024-12-07T08:30:00+00:00 | 2024-12-07 | 8:00 | 2024-12-07 08:00
0 | 0 | 2024-12-07T08:30:00+00:00 | 2024-12-07T09:00:00+00:00 | 2024-12-07 | 8:30 | 2024-12-07 08:30
0 | 0 | 2024-12-07T09:00:00+00:00 | 2024-12-07T09:30:00+00:00 | 2024-12-07 | 9:00 | 2024-12-07 09:00
0 | 0 | 2024-12-07T09:30:00+00:00 | 2024-12-07T10:00:00+00:00 | 2024-12-07 | 9:30 | 2024-12-07 09:30
0 | 0 | 2024-12-07T10:00:00+00:00 | 2024-12-07T10:30:00+00:00 | 2024-12-07 | 10:00 | 2024-12-07 10:00
5.0268 | 29.99 | 2024-12-07T10:30:00+00:00 | 2024-12-07T11:00:00+00:00 | 2024-12-07 | 10:30 | 2024-12-07 10:30
1.7168 | 10.24 | 2024-12-07T11:00:00+00:00 | 2024-12-07T11:30:00+00:00 | 2024-12-07 | 11:00 | 2024-12-07 11:00
1.8177 | 10.84 | 2024-12-07T11:30:00+00:00 | 2024-12-07T12:00:00+00:00 | 2024-12-07 | 11:30 | 2024-12-07 11:30
0.5049 | 3.01 | 2024-12-07T12:00:00+00:00 | 2024-12-07T12:30:00+00:00 | 2024-12-07 | 12:00 | 2024-12-07 12:00
0.6396 | 3.82 | 2024-12-07T12:30:00+00:00 | 2024-12-07T13:00:00+00:00 | 2024-12-07 | 12:30 | 2024-12-07 12:30
0.8415 | 5.02 | 2024-12-07T13:00:00+00:00 | 2024-12-07T13:30:00+00:00 | 2024-12-07 | 13:00 | 2024-12-07 13:00
1.8626 | 11.11 | 2024-12-07T13:30:00+00:00 | 2024-12-07T14:00:00+00:00 | 2024-12-07 | 13:30 | 2024-12-07 13:30
1.9636 | 11.71 | 2024-12-07T14:00:00+00:00 | 2024-12-07T14:30:00+00:00 | 2024-12-07 | 14:00 | 2024-12-07 14:00
0.7069 | 4.22 | 2024-12-07T14:30:00+00:00 | 2024-12-07T15:00:00+00:00 | 2024-12-07 | 14:30 | 2024-12-07 14:30
0.5835 | 3.48 | 2024-12-07T15:00:00+00:00 | 2024-12-07T15:30:00+00:00 | 2024-12-07 | 15:00 | 2024-12-07 15:00
1.2455 | 7.43 | 2024-12-07T15:30:00+00:00 | 2024-12-07T16:00:00+00:00 | 2024-12-07 | 15:30 | 2024-12-07 15:30
0.561 | 3.35 | 2024-12-07T16:00:00+00:00 | 2024-12-07T16:30:00+00:00 | 2024-12-07 | 16:00 | 2024-12-07 16:00
0.6171 | 3.68 | 2024-12-07T16:30:00+00:00 | 2024-12-07T17:00:00+00:00 | 2024-12-07 | 16:30 | 2024-12-07 16:30
0.5723 | 3.41 | 2024-12-07T17:00:00+00:00 | 2024-12-07T17:30:00+00:00 | 2024-12-07 | 17:00 | 2024-12-07 17:00
2.39 | 14.26 | 2024-12-07T17:30:00+00:00 | 2024-12-07T18:00:00+00:00 | 2024-12-07 | 17:30 | 2024-12-07 17:30
0.662 | 3.95 | 2024-12-07T18:00:00+00:00 | 2024-12-07T18:30:00+00:00 | 2024-12-07 | 18:00 | 2024-12-07 18:00
0.5161 | 3.08 | 2024-12-07T18:30:00+00:00 | 2024-12-07T19:00:00+00:00 | 2024-12-07 | 18:30 | 2024-12-07 18:30
0.4713 | 2.81 | 2024-12-07T19:00:00+00:00 | 2024-12-07T19:30:00+00:00 | 2024-12-07 | 19:00 | 2024-12-07 19:00
2.8276 | 16.87 | 2024-12-07T19:30:00+00:00 | 2024-12-07T20:00:00+00:00 | 2024-12-07 | 19:30 | 2024-12-07 19:30
1.7392 | 10.38 | 2024-12-07T20:00:00+00:00 | 2024-12-07T20:30:00+00:00 | 2024-12-07 | 20:00 | 2024-12-07 20:00
1.3465 | 8.03 | 2024-12-07T20:30:00+00:00 | 2024-12-07T21:00:00+00:00 | 2024-12-07 | 20:30 | 2024-12-07 20:30
0.303 | 1.81 | 2024-12-07T21:00:00+00:00 | 2024-12-07T21:30:00+00:00 | 2024-12-07 | 21:00 | 2024-12-07 21:00
0 | 0 | 2024-12-07T21:30:00+00:00 | 2024-12-07T22:00:00+00:00 | 2024-12-07 | 21:30 | 2024-12-07 21:30
0 | 0 | 2024-12-07T22:00:00+00:00 | 2024-12-07T22:30:00+00:00 | 2024-12-07 | 22:00 | 2024-12-07 22:00
0 | 0 | 2024-12-07T22:30:00+00:00 | 2024-12-07T23:00:00+00:00 | 2024-12-07 | 22:30 | 2024-12-07 22:30
0.4152 | 2.48 | 2024-12-07T23:00:00+00:00 | 2024-12-07T23:30:00+00:00 | 2024-12-07 | 23:00 | 2024-12-07 23:00
0.2805 | 1.67 | 2024-12-07T23:30:00+00:00 | 2024-12-08T00:00:00+00:00 | 2024-12-07 | 23:30 | 2024-12-07 23:30
0 | 0 | 2024-12-08T00:00:00+00:00 | 2024-12-08T00:30:00+00:00 | 2024-12-08 | 0:00 | 2024-12-08
0.5161 | 3.08 | 2024-12-08T00:30:00+00:00 | 2024-12-08T01:00:00+00:00 | 2024-12-08 | 0:30 | 2024-12-08 00:30
0 | 0 | 2024-12-08T01:00:00+00:00 | 2024-12-08T01:30:00+00:00 | 2024-12-08 | 1:00 | 2024-12-08 01:00
0 | 0 | 2024-12-08T01:30:00+00:00 | 2024-12-08T02:00:00+00:00 | 2024-12-08 | 1:30 | 2024-12-08 01:30
0 | 0 | 2024-12-08T02:00:00+00:00 | 2024-12-08T02:30:00+00:00 | 2024-12-08 | 2:00 | 2024-12-08 02:00
0 | 0 | 2024-12-08T02:30:00+00:00 | 2024-12-08T03:00:00+00:00 | 2024-12-08 | 2:30 | 2024-12-08 02:30
0 | 0 | 2024-12-08T03:00:00+00:00 | 2024-12-08T03:30:00+00:00 | 2024-12-08 | 3:00 | 2024-12-08 03:00
0 | 0 | 2024-12-08T03:30:00+00:00 | 2024-12-08T04:00:00+00:00 | 2024-12-08 | 3:30 | 2024-12-08 03:30
0 | 0 | 2024-12-08T04:00:00+00:00 | 2024-12-08T04:30:00+00:00 | 2024-12-08 | 4:00 | 2024-12-08 04:00
0 | 0 | 2024-12-08T04:30:00+00:00 | 2024-12-08T05:00:00+00:00 | 2024-12-08 | 4:30 | 2024-12-08 04:30
0 | 0 | 2024-12-08T05:00:00+00:00 | 2024-12-08T05:30:00+00:00 | 2024-12-08 | 5:00 | 2024-12-08 05:00
0 | 0 | 2024-12-08T05:30:00+00:00 | 2024-12-08T06:00:00+00:00 | 2024-12-08 | 5:30 | 2024-12-08 05:30
0 | 0 | 2024-12-08T06:00:00+00:00 | 2024-12-08T06:30:00+00:00 | 2024-12-08 | 6:00 | 2024-12-08 06:00
0 | 0 | 2024-12-08T06:30:00+00:00 | 2024-12-08T07:00:00+00:00 | 2024-12-08 | 6:30 | 2024-12-08 06:30
0 | 0 | 2024-12-08T07:00:00+00:00 | 2024-12-08T07:30:00+00:00 | 2024-12-08 | 7:00 | 2024-12-08 07:00
0 | 0 | 2024-12-08T07:30:00+00:00 | 2024-12-08T08:00:00+00:00 | 2024-12-08 | 7:30 | 2024-12-08 07:30
0 | 0 | 2024-12-08T08:00:00+00:00 | 2024-12-08T08:30:00+00:00 | 2024-12-08 | 8:00 | 2024-12-08 08:00
0.1795 | 1.07 | 2024-12-08T08:30:00+00:00 | 2024-12-08T09:00:00+00:00 | 2024-12-08 | 8:30 | 2024-12-08 08:30
0.8977 | 5.36 | 2024-12-08T09:00:00+00:00 | 2024-12-08T09:30:00+00:00 | 2024-12-08 | 9:00 | 2024-12-08 09:00
0.4152 | 2.48 | 2024-12-08T09:30:00+00:00 | 2024-12-08T10:00:00+00:00 | 2024-12-08 | 9:30 | 2024-12-08 09:30
0.3927 | 2.34 | 2024-12-08T10:00:00+00:00 | 2024-12-08T10:30:00+00:00 | 2024-12-08 | 10:00 | 2024-12-08 10:00
0.3927 | 2.34 | 2024-12-08T10:30:00+00:00 | 2024-12-08T11:00:00+00:00 | 2024-12-08 | 10:30 | 2024-12-08 10:30
7.7086 | 45.99 | 2024-12-08T11:00:00+00:00 | 2024-12-08T11:30:00+00:00 | 2024-12-08 | 11:00 | 2024-12-08 11:00
0.3591 | 2.14 | 2024-12-08T11:30:00+00:00 | 2024-12-08T12:00:00+00:00 | 2024-12-08 | 11:30 | 2024-12-08 11:30
0.4039 | 2.41 | 2024-12-08T12:00:00+00:00 | 2024-12-08T12:30:00+00:00 | 2024-12-08 | 12:00 | 2024-12-08 12:00
0.2805 | 1.67 | 2024-12-08T12:30:00+00:00 | 2024-12-08T13:00:00+00:00 | 2024-12-08 | 12:30 | 2024-12-08 12:30
0 | 0 | 2024-12-08T13:00:00+00:00 | 2024-12-08T13:30:00+00:00 | 2024-12-08 | 13:00 | 2024-12-08 13:00
0 | 0 | 2024-12-08T13:30:00+00:00 | 2024-12-08T14:00:00+00:00 | 2024-12-08 | 13:30 | 2024-12-08 13:30
0 | 0 | 2024-12-08T14:00:00+00:00 | 2024-12-08T14:30:00+00:00 | 2024-12-08 | 14:00 | 2024-12-08 14:00
3.5233 | 21.02 | 2024-12-08T14:30:00+00:00 | 2024-12-08T15:00:00+00:00 | 2024-12-08 | 14:30 | 2024-12-08 14:30
2.8388 | 16.94 | 2024-12-08T15:00:00+00:00 | 2024-12-08T15:30:00+00:00 | 2024-12-08 | 15:00 | 2024-12-08 15:00
1.6494 | 9.84 | 2024-12-08T15:30:00+00:00 | 2024-12-08T16:00:00+00:00 | 2024-12-08 | 15:30 | 2024-12-08 15:30
1.2343 | 7.36 | 2024-12-08T16:00:00+00:00 | 2024-12-08T16:30:00+00:00 | 2024-12-08 | 16:00 | 2024-12-08 16:00
1.0547 | 6.29 | 2024-12-08T16:30:00+00:00 | 2024-12-08T17:00:00+00:00 | 2024-12-08 | 16:30 | 2024-12-08 16:30
1.4587 | 8.7 | 2024-12-08T17:00:00+00:00 | 2024-12-08T17:30:00+00:00 | 2024-12-08 | 17:00 | 2024-12-08 17:00
1.0547 | 6.29 | 2024-12-08T17:30:00+00:00 | 2024-12-08T18:00:00+00:00 | 2024-12-08 | 17:30 | 2024-12-08 17:30
0.46 | 2.74 | 2024-12-08T18:00:00+00:00 | 2024-12-08T18:30:00+00:00 | 2024-12-08 | 18:00 | 2024-12-08 18:00
0 | 0 | 2024-12-08T18:30:00+00:00 | 2024-12-08T19:00:00+00:00 | 2024-12-08 | 18:30 | 2024-12-08 18:30
0.763 | 4.55 | 2024-12-08T19:00:00+00:00 | 2024-12-08T19:30:00+00:00 | 2024-12-08 | 19:00 | 2024-12-08 19:00
0.1459 | 0.87 | 2024-12-08T19:30:00+00:00 | 2024-12-08T20:00:00+00:00 | 2024-12-08 | 19:30 | 2024-12-08 19:30
0.3591 | 2.14 | 2024-12-08T20:00:00+00:00 | 2024-12-08T20:30:00+00:00 | 2024-12-08 | 20:00 | 2024-12-08 20:00
2.1544 | 12.85 | 2024-12-08T20:30:00+00:00 | 2024-12-08T21:00:00+00:00 | 2024-12-08 | 20:30 | 2024-12-08 20:30
1.6494 | 9.84 | 2024-12-08T21:00:00+00:00 | 2024-12-08T21:30:00+00:00 | 2024-12-08 | 21:00 | 2024-12-08 21:00
1.7729 | 10.58 | 2024-12-08T21:30:00+00:00 | 2024-12-08T22:00:00+00:00 | 2024-12-08 | 21:30 | 2024-12-08 21:30
0.6957 | 4.15 | 2024-12-08T22:00:00+00:00 | 2024-12-08T22:30:00+00:00 | 2024-12-08 | 22:00 | 2024-12-08 22:00
0 | 0 | 2024-12-08T22:30:00+00:00 | 2024-12-08T23:00:00+00:00 | 2024-12-08 | 22:30 | 2024-12-08 22:30
0 | 0 | 2024-12-08T23:00:00+00:00 | 2024-12-08T23:30:00+00:00 | 2024-12-08 | 23:00 | 2024-12-08 23:00
0 | 0 | 2024-12-08T23:30:00+00:00 | 2024-12-09T00:00:00+00:00 | 2024-12-08 | 23:30 | 2024-12-08 23:30
0 | 0 | 2024-12-09T00:00:00+00:00 | 2024-12-09T00:30:00+00:00 | 2024-12-09 | 0:00 | 2024-12-09
0 | 0 | 2024-12-09T00:30:00+00:00 | 2024-12-09T01:00:00+00:00 | 2024-12-09 | 0:30 | 2024-12-09 00:30
0 | 0 | 2024-12-09T01:00:00+00:00 | 2024-12-09T01:30:00+00:00 | 2024-12-09 | 1:00 | 2024-12-09 01:00
0 | 0 | 2024-12-09T01:30:00+00:00 | 2024-12-09T02:00:00+00:00 | 2024-12-09 | 1:30 | 2024-12-09 01:30
0 | 0 | 2024-12-09T02:00:00+00:00 | 2024-12-09T02:30:00+00:00 | 2024-12-09 | 2:00 | 2024-12-09 02:00
0 | 0 | 2024-12-09T02:30:00+00:00 | 2024-12-09T03:00:00+00:00 | 2024-12-09 | 2:30 | 2024-12-09 02:30
0 | 0 | 2024-12-09T03:00:00+00:00 | 2024-12-09T03:30:00+00:00 | 2024-12-09 | 3:00 | 2024-12-09 03:00
0 | 0 | 2024-12-09T03:30:00+00:00 | 2024-12-09T04:00:00+00:00 | 2024-12-09 | 3:30 | 2024-12-09 03:30
0 | 0 | 2024-12-09T04:00:00+00:00 | 2024-12-09T04:30:00+00:00 | 2024-12-09 | 4:00 | 2024-12-09 04:00
0 | 0 | 2024-12-09T04:30:00+00:00 | 2024-12-09T05:00:00+00:00 | 2024-12-09 | 4:30 | 2024-12-09 04:30
0 | 0 | 2024-12-09T05:00:00+00:00 | 2024-12-09T05:30:00+00:00 | 2024-12-09 | 5:00 | 2024-12-09 05:00
0.2917 | 1.74 | 2024-12-09T05:30:00+00:00 | 2024-12-09T06:00:00+00:00 | 2024-12-09 | 5:30 | 2024-12-09 05:30
0.3927 | 2.34 | 2024-12-09T06:00:00+00:00 | 2024-12-09T06:30:00+00:00 | 2024-12-09 | 6:00 | 2024-12-09 06:00
0.3815 | 2.28 | 2024-12-09T06:30:00+00:00 | 2024-12-09T07:00:00+00:00 | 2024-12-09 | 6:30 | 2024-12-09 06:30
0.3927 | 2.34 | 2024-12-09T07:00:00+00:00 | 2024-12-09T07:30:00+00:00 | 2024-12-09 | 7:00 | 2024-12-09 07:00
0.4152 | 2.48 | 2024-12-09T07:30:00+00:00 | 2024-12-09T08:00:00+00:00 | 2024-12-09 | 7:30 | 2024-12-09 07:30
0.3703 | 2.21 | 2024-12-09T08:00:00+00:00 | 2024-12-09T08:30:00+00:00 | 2024-12-09 | 8:00 | 2024-12-09 08:00
0.3927 | 2.34 | 2024-12-09T08:30:00+00:00 | 2024-12-09T09:00:00+00:00 | 2024-12-09 | 8:30 | 2024-12-09 08:30
0.5274 | 3.15 | 2024-12-09T09:00:00+00:00 | 2024-12-09T09:30:00+00:00 | 2024-12-09 | 9:00 | 2024-12-09 09:00
0 | 0 | 2024-12-09T09:30:00+00:00 | 2024-12-09T10:00:00+00:00 | 2024-12-09 | 9:30 | 2024-12-09 09:30
0 | 0 | 2024-12-09T10:00:00+00:00 | 2024-12-09T10:30:00+00:00 | 2024-12-09 | 10:00 | 2024-12-09 10:00
0.1571 | 0.94 | 2024-12-09T10:30:00+00:00 | 2024-12-09T11:00:00+00:00 | 2024-12-09 | 10:30 | 2024-12-09 10:30
0 | 0 | 2024-12-09T11:00:00+00:00 | 2024-12-09T11:30:00+00:00 | 2024-12-09 | 11:00 | 2024-12-09 11:00
0.0112 | 0.07 | 2024-12-09T11:30:00+00:00 | 2024-12-09T12:00:00+00:00 | 2024-12-09 | 11:30 | 2024-12-09 11:30
0 | 0 | 2024-12-09T12:00:00+00:00 | 2024-12-09T12:30:00+00:00 | 2024-12-09 | 12:00 | 2024-12-09 12:00
0 | 0 | 2024-12-09T12:30:00+00:00 | 2024-12-09T13:00:00+00:00 | 2024-12-09 | 12:30 | 2024-12-09 12:30
0 | 0 | 2024-12-09T13:00:00+00:00 | 2024-12-09T13:30:00+00:00 | 2024-12-09 | 13:00 | 2024-12-09 13:00
0 | 0 | 2024-12-09T13:30:00+00:00 | 2024-12-09T14:00:00+00:00 | 2024-12-09 | 13:30 | 2024-12-09 13:30
0 | 0 | 2024-12-09T14:00:00+00:00 | 2024-12-09T14:30:00+00:00 | 2024-12-09 | 14:00 | 2024-12-09 14:00
0 | 0 | 2024-12-09T14:30:00+00:00 | 2024-12-09T15:00:00+00:00 | 2024-12-09 | 14:30 | 2024-12-09 14:30
0 | 0 | 2024-12-09T15:00:00+00:00 | 2024-12-09T15:30:00+00:00 | 2024-12-09 | 15:00 | 2024-12-09 15:00
0 | 0 | 2024-12-09T15:30:00+00:00 | 2024-12-09T16:00:00+00:00 | 2024-12-09 | 15:30 | 2024-12-09 15:30
0.4039 | 2.41 | 2024-12-09T16:00:00+00:00 | 2024-12-09T16:30:00+00:00 | 2024-12-09 | 16:00 | 2024-12-09 16:00
0.46 | 2.74 | 2024-12-09T16:30:00+00:00 | 2024-12-09T17:00:00+00:00 | 2024-12-09 | 16:30 | 2024-12-09 16:30
0 | 0 | 2024-12-09T17:00:00+00:00 | 2024-12-09T17:30:00+00:00 | 2024-12-09 | 17:00 | 2024-12-09 17:00
2.592 | 15.46 | 2024-12-09T17:30:00+00:00 | 2024-12-09T18:00:00+00:00 | 2024-12-09 | 17:30 | 2024-12-09 17:30
2.8725 | 17.14 | 2024-12-09T18:00:00+00:00 | 2024-12-09T18:30:00+00:00 | 2024-12-09 | 18:00 | 2024-12-09 18:00
1.5484 | 9.24 | 2024-12-09T18:30:00+00:00 | 2024-12-09T19:00:00+00:00 | 2024-12-09 | 18:30 | 2024-12-09 18:30
2.39 | 14.26 | 2024-12-09T19:00:00+00:00 | 2024-12-09T19:30:00+00:00 | 2024-12-09 | 19:00 | 2024-12-09 19:00
1.9299 | 11.51 | 2024-12-09T19:30:00+00:00 | 2024-12-09T20:00:00+00:00 | 2024-12-09 | 19:30 | 2024-12-09 19:30
1.9075 | 11.38 | 2024-12-09T20:00:00+00:00 | 2024-12-09T20:30:00+00:00 | 2024-12-09 | 20:00 | 2024-12-09 20:00
2.2105 | 13.19 | 2024-12-09T20:30:00+00:00 | 2024-12-09T21:00:00+00:00 | 2024-12-09 | 20:30 | 2024-12-09 20:30
2.0534 | 12.25 | 2024-12-09T21:00:00+00:00 | 2024-12-09T21:30:00+00:00 | 2024-12-09 | 21:00 | 2024-12-09 21:00
1.9524 | 11.65 | 2024-12-09T21:30:00+00:00 | 2024-12-09T22:00:00+00:00 | 2024-12-09 | 21:30 | 2024-12-09 21:30
1.5821 | 9.44 | 2024-12-09T22:00:00+00:00 | 2024-12-09T22:30:00+00:00 | 2024-12-09 | 22:00 | 2024-12-09 22:00
0.5723 | 3.41 | 2024-12-09T22:30:00+00:00 | 2024-12-09T23:00:00+00:00 | 2024-12-09 | 22:30 | 2024-12-09 22:30
0.0224 | 0.13 | 2024-12-09T23:00:00+00:00 | 2024-12-09T23:30:00+00:00 | 2024-12-09 | 23:00 | 2024-12-09 23:00
0.1234 | 0.74 | 2024-12-09T23:30:00+00:00 | 2024-12-10T00:00:00+00:00 | 2024-12-09 | 23:30 | 2024-12-09 23:30
0.0561 | 0.33 | 2024-12-10T00:00:00+00:00 | 2024-12-10T00:30:00+00:00 | 2024-12-10 | 0:00 | 2024-12-10
0 | 0 | 2024-12-10T00:30:00+00:00 | 2024-12-10T01:00:00+00:00 | 2024-12-10 | 0:30 | 2024-12-10 00:30
0 | 0 | 2024-12-10T01:00:00+00:00 | 2024-12-10T01:30:00+00:00 | 2024-12-10 | 1:00 | 2024-12-10 01:00
0 | 0 | 2024-12-10T01:30:00+00:00 | 2024-12-10T02:00:00+00:00 | 2024-12-10 | 1:30 | 2024-12-10 01:30
0 | 0 | 2024-12-10T02:00:00+00:00 | 2024-12-10T02:30:00+00:00 | 2024-12-10 | 2:00 | 2024-12-10 02:00
0 | 0 | 2024-12-10T02:30:00+00:00 | 2024-12-10T03:00:00+00:00 | 2024-12-10 | 2:30 | 2024-12-10 02:30
0 | 0 | 2024-12-10T03:00:00+00:00 | 2024-12-10T03:30:00+00:00 | 2024-12-10 | 3:00 | 2024-12-10 03:00
0 | 0 | 2024-12-10T03:30:00+00:00 | 2024-12-10T04:00:00+00:00 | 2024-12-10 | 3:30 | 2024-12-10 03:30
0 | 0 | 2024-12-10T04:00:00+00:00 | 2024-12-10T04:30:00+00:00 | 2024-12-10 | 4:00 | 2024-12-10 04:00
0 | 0 | 2024-12-10T04:30:00+00:00 | 2024-12-10T05:00:00+00:00 | 2024-12-10 | 4:30 | 2024-12-10 04:30
0 | 0 | 2024-12-10T05:00:00+00:00 | 2024-12-10T05:30:00+00:00 | 2024-12-10 | 5:00 | 2024-12-10 05:00
0 | 0 | 2024-12-10T05:30:00+00:00 | 2024-12-10T06:00:00+00:00 | 2024-12-10 | 5:30 | 2024-12-10 05:30
0 | 0 | 2024-12-10T06:00:00+00:00 | 2024-12-10T06:30:00+00:00 | 2024-12-10 | 6:00 | 2024-12-10 06:00
0 | 0 | 2024-12-10T06:30:00+00:00 | 2024-12-10T07:00:00+00:00 | 2024-12-10 | 6:30 | 2024-12-10 06:30
0 | 0 | 2024-12-10T07:00:00+00:00 | 2024-12-10T07:30:00+00:00 | 2024-12-10 | 7:00 | 2024-12-10 07:00
0 | 0 | 2024-12-10T07:30:00+00:00 | 2024-12-10T08:00:00+00:00 | 2024-12-10 | 7:30 | 2024-12-10 07:30
0 | 0 | 2024-12-10T08:00:00+00:00 | 2024-12-10T08:30:00+00:00 | 2024-12-10 | 8:00 | 2024-12-10 08:00
0 | 0 | 2024-12-10T08:30:00+00:00 | 2024-12-10T09:00:00+00:00 | 2024-12-10 | 8:30 | 2024-12-10 08:30
0 | 0 | 2024-12-10T09:00:00+00:00 | 2024-12-10T09:30:00+00:00 | 2024-12-10 | 9:00 | 2024-12-10 09:00
0 | 0 | 2024-12-10T09:30:00+00:00 | 2024-12-10T10:00:00+00:00 | 2024-12-10 | 9:30 | 2024-12-10 09:30
0 | 0 | 2024-12-10T10:00:00+00:00 | 2024-12-10T10:30:00+00:00 | 2024-12-10 | 10:00 | 2024-12-10 10:00
0.0112 | 0.07 | 2024-12-10T10:30:00+00:00 | 2024-12-10T11:00:00+00:00 | 2024-12-10 | 10:30 | 2024-12-10 10:30
6.3958 | 38.16 | 2024-12-10T11:00:00+00:00 | 2024-12-10T11:30:00+00:00 | 2024-12-10 | 11:00 | 2024-12-10 11:00
2.087 | 12.45 | 2024-12-10T11:30:00+00:00 | 2024-12-10T12:00:00+00:00 | 2024-12-10 | 11:30 | 2024-12-10 11:30
1.6943 | 10.11 | 2024-12-10T12:00:00+00:00 | 2024-12-10T12:30:00+00:00 | 2024-12-10 | 12:00 | 2024-12-10 12:00
1.8626 | 11.11 | 2024-12-10T12:30:00+00:00 | 2024-12-10T13:00:00+00:00 | 2024-12-10 | 12:30 | 2024-12-10 12:30
1.9299 | 11.51 | 2024-12-10T13:00:00+00:00 | 2024-12-10T13:30:00+00:00 | 2024-12-10 | 13:00 | 2024-12-10 13:00
1.9299 | 11.51 | 2024-12-10T13:30:00+00:00 | 2024-12-10T14:00:00+00:00 | 2024-12-10 | 13:30 | 2024-12-10 13:30
0.9538 | 5.69 | 2024-12-10T14:00:00+00:00 | 2024-12-10T14:30:00+00:00 | 2024-12-10 | 14:00 | 2024-12-10 14:00
1.1782 | 7.03 | 2024-12-10T14:30:00+00:00 | 2024-12-10T15:00:00+00:00 | 2024-12-10 | 14:30 | 2024-12-10 14:30
1.2792 | 7.63 | 2024-12-10T15:00:00+00:00 | 2024-12-10T15:30:00+00:00 | 2024-12-10 | 15:00 | 2024-12-10 15:00
1.3353 | 7.97 | 2024-12-10T15:30:00+00:00 | 2024-12-10T16:00:00+00:00 | 2024-12-10 | 15:30 | 2024-12-10 15:30
1.0099 | 6.02 | 2024-12-10T16:00:00+00:00 | 2024-12-10T16:30:00+00:00 | 2024-12-10 | 16:00 | 2024-12-10 16:00
1.0772 | 6.43 | 2024-12-10T16:30:00+00:00 | 2024-12-10T17:00:00+00:00 | 2024-12-10 | 16:30 | 2024-12-10 16:30
0.7742 | 4.62 | 2024-12-10T17:00:00+00:00 | 2024-12-10T17:30:00+00:00 | 2024-12-10 | 17:00 | 2024-12-10 17:00
0.6171 | 3.68 | 2024-12-10T17:30:00+00:00 | 2024-12-10T18:00:00+00:00 | 2024-12-10 | 17:30 | 2024-12-10 17:30
1.0323 | 6.16 | 2024-12-10T18:00:00+00:00 | 2024-12-10T18:30:00+00:00 | 2024-12-10 | 18:00 | 2024-12-10 18:00
0.7069 | 4.22 | 2024-12-10T18:30:00+00:00 | 2024-12-10T19:00:00+00:00 | 2024-12-10 | 18:30 | 2024-12-10 18:30
1.8514 | 11.05 | 2024-12-10T19:00:00+00:00 | 2024-12-10T19:30:00+00:00 | 2024-12-10 | 19:00 | 2024-12-10 19:00
0.6396 | 3.82 | 2024-12-10T19:30:00+00:00 | 2024-12-10T20:00:00+00:00 | 2024-12-10 | 19:30 | 2024-12-10 19:30
0.8079 | 4.82 | 2024-12-10T20:00:00+00:00 | 2024-12-10T20:30:00+00:00 | 2024-12-10 | 20:00 | 2024-12-10 20:00
0.8977 | 5.36 | 2024-12-10T20:30:00+00:00 | 2024-12-10T21:00:00+00:00 | 2024-12-10 | 20:30 | 2024-12-10 20:30
0.7854 | 4.69 | 2024-12-10T21:00:00+00:00 | 2024-12-10T21:30:00+00:00 | 2024-12-10 | 21:00 | 2024-12-10 21:00
1.0099 | 6.02 | 2024-12-10T21:30:00+00:00 | 2024-12-10T22:00:00+00:00 | 2024-12-10 | 21:30 | 2024-12-10 21:30
0.4264 | 2.54 | 2024-12-10T22:00:00+00:00 | 2024-12-10T22:30:00+00:00 | 2024-12-10 | 22:00 | 2024-12-10 22:00
0.0337 | 0.2 | 2024-12-10T22:30:00+00:00 | 2024-12-10T23:00:00+00:00 | 2024-12-10 | 22:30 | 2024-12-10 22:30
0 | 0 | 2024-12-10T23:00:00+00:00 | 2024-12-10T23:30:00+00:00 | 2024-12-10 | 23:00 | 2024-12-10 23:00
0 | 0 | 2024-12-10T23:30:00+00:00 | 2024-12-11T00:00:00+00:00 | 2024-12-10 | 23:30 | 2024-12-10 23:30
0 | 0 | 2024-12-11T00:00:00+00:00 | 2024-12-11T00:30:00+00:00 | 2024-12-11 | 0:00 | 2024-12-11
0 | 0 | 2024-12-11T00:30:00+00:00 | 2024-12-11T01:00:00+00:00 | 2024-12-11 | 0:30 | 2024-12-11 00:30
0 | 0 | 2024-12-11T01:00:00+00:00 | 2024-12-11T01:30:00+00:00 | 2024-12-11 | 1:00 | 2024-12-11 01:00
0 | 0 | 2024-12-11T01:30:00+00:00 | 2024-12-11T02:00:00+00:00 | 2024-12-11 | 1:30 | 2024-12-11 01:30
0 | 0 | 2024-12-11T02:00:00+00:00 | 2024-12-11T02:30:00+00:00 | 2024-12-11 | 2:00 | 2024-12-11 02:00
0 | 0 | 2024-12-11T02:30:00+00:00 | 2024-12-11T03:00:00+00:00 | 2024-12-11 | 2:30 | 2024-12-11 02:30
0 | 0 | 2024-12-11T03:00:00+00:00 | 2024-12-11T03:30:00+00:00 | 2024-12-11 | 3:00 | 2024-12-11 03:00
0 | 0 | 2024-12-11T03:30:00+00:00 | 2024-12-11T04:00:00+00:00 | 2024-12-11 | 3:30 | 2024-12-11 03:30
0 | 0 | 2024-12-11T04:00:00+00:00 | 2024-12-11T04:30:00+00:00 | 2024-12-11 | 4:00 | 2024-12-11 04:00
0 | 0 | 2024-12-11T04:30:00+00:00 | 2024-12-11T05:00:00+00:00 | 2024-12-11 | 4:30 | 2024-12-11 04:30
0 | 0 | 2024-12-11T05:00:00+00:00 | 2024-12-11T05:30:00+00:00 | 2024-12-11 | 5:00 | 2024-12-11 05:00
0 | 0 | 2024-12-11T05:30:00+00:00 | 2024-12-11T06:00:00+00:00 | 2024-12-11 | 5:30 | 2024-12-11 05:30
0 | 0 | 2024-12-11T06:00:00+00:00 | 2024-12-11T06:30:00+00:00 | 2024-12-11 | 6:00 | 2024-12-11 06:00
0 | 0 | 2024-12-11T06:30:00+00:00 | 2024-12-11T07:00:00+00:00 | 2024-12-11 | 6:30 | 2024-12-11 06:30
0 | 0 | 2024-12-11T07:00:00+00:00 | 2024-12-11T07:30:00+00:00 | 2024-12-11 | 7:00 | 2024-12-11 07:00
1.6831 | 10.04 | 2024-12-11T07:30:00+00:00 | 2024-12-11T08:00:00+00:00 | 2024-12-11 | 7:30 | 2024-12-11 07:30
3.6916 | 22.02 | 2024-12-11T08:00:00+00:00 | 2024-12-11T08:30:00+00:00 | 2024-12-11 | 8:00 | 2024-12-11 08:00
1.2904 | 7.7 | 2024-12-11T08:30:00+00:00 | 2024-12-11T09:00:00+00:00 | 2024-12-11 | 8:30 | 2024-12-11 08:30
1.2118 | 7.23 | 2024-12-11T09:00:00+00:00 | 2024-12-11T09:30:00+00:00 | 2024-12-11 | 9:00 | 2024-12-11 09:00
1.1333 | 6.76 | 2024-12-11T09:30:00+00:00 | 2024-12-11T10:00:00+00:00 | 2024-12-11 | 9:30 | 2024-12-11 09:30
1.425 | 8.5 | 2024-12-11T10:00:00+00:00 | 2024-12-11T10:30:00+00:00 | 2024-12-11 | 10:00 | 2024-12-11 10:00
1.0435 | 6.23 | 2024-12-11T10:30:00+00:00 | 2024-12-11T11:00:00+00:00 | 2024-12-11 | 10:30 | 2024-12-11 10:30
1.3689 | 8.17 | 2024-12-11T11:00:00+00:00 | 2024-12-11T11:30:00+00:00 | 2024-12-11 | 11:00 | 2024-12-11 11:00
1.2679 | 7.56 | 2024-12-11T11:30:00+00:00 | 2024-12-11T12:00:00+00:00 | 2024-12-11 | 11:30 | 2024-12-11 11:30
1.2455 | 7.43 | 2024-12-11T12:00:00+00:00 | 2024-12-11T12:30:00+00:00 | 2024-12-11 | 12:00 | 2024-12-11 12:00
0.9538 | 5.69 | 2024-12-11T12:30:00+00:00 | 2024-12-11T13:00:00+00:00 | 2024-12-11 | 12:30 | 2024-12-11 12:30
0.5498 | 3.28 | 2024-12-11T13:00:00+00:00 | 2024-12-11T13:30:00+00:00 | 2024-12-11 | 13:00 | 2024-12-11 13:00
0.662 | 3.95 | 2024-12-11T13:30:00+00:00 | 2024-12-11T14:00:00+00:00 | 2024-12-11 | 13:30 | 2024-12-11 13:30
0.5274 | 3.15 | 2024-12-11T14:00:00+00:00 | 2024-12-11T14:30:00+00:00 | 2024-12-11 | 14:00 | 2024-12-11 14:00
2.087 | 12.45 | 2024-12-11T14:30:00+00:00 | 2024-12-11T15:00:00+00:00 | 2024-12-11 | 14:30 | 2024-12-11 14:30
1.8626 | 11.11 | 2024-12-11T15:00:00+00:00 | 2024-12-11T15:30:00+00:00 | 2024-12-11 | 15:00 | 2024-12-11 15:00
1.7504 | 10.44 | 2024-12-11T15:30:00+00:00 | 2024-12-11T16:00:00+00:00 | 2024-12-11 | 15:30 | 2024-12-11 15:30
2.2778 | 13.59 | 2024-12-11T16:00:00+00:00 | 2024-12-11T16:30:00+00:00 | 2024-12-11 | 16:00 | 2024-12-11 16:00
1.324 | 7.9 | 2024-12-11T16:30:00+00:00 | 2024-12-11T17:00:00+00:00 | 2024-12-11 | 16:30 | 2024-12-11 16:30
1.2455 | 7.43 | 2024-12-11T17:00:00+00:00 | 2024-12-11T17:30:00+00:00 | 2024-12-11 | 17:00 | 2024-12-11 17:00
0.8528 | 5.09 | 2024-12-11T17:30:00+00:00 | 2024-12-11T18:00:00+00:00 | 2024-12-11 | 17:30 | 2024-12-11 17:30
1.1782 | 7.03 | 2024-12-11T18:00:00+00:00 | 2024-12-11T18:30:00+00:00 | 2024-12-11 | 18:00 | 2024-12-11 18:00
1.1894 | 7.1 | 2024-12-11T18:30:00+00:00 | 2024-12-11T19:00:00+00:00 | 2024-12-11 | 18:30 | 2024-12-11 18:30
1.3353 | 7.97 | 2024-12-11T19:00:00+00:00 | 2024-12-11T19:30:00+00:00 | 2024-12-11 | 19:00 | 2024-12-11 19:00
1.6494 | 9.84 | 2024-12-11T19:30:00+00:00 | 2024-12-11T20:00:00+00:00 | 2024-12-11 | 19:30 | 2024-12-11 19:30
0.7742 | 4.62 | 2024-12-11T20:00:00+00:00 | 2024-12-11T20:30:00+00:00 | 2024-12-11 | 20:00 | 2024-12-11 20:00
1.066 | 6.36 | 2024-12-11T20:30:00+00:00 | 2024-12-11T21:00:00+00:00 | 2024-12-11 | 20:30 | 2024-12-11 20:30
2.0197 | 12.05 | 2024-12-11T21:00:00+00:00 | 2024-12-11T21:30:00+00:00 | 2024-12-11 | 21:00 | 2024-12-11 21:00
0.5049 | 3.01 | 2024-12-11T21:30:00+00:00 | 2024-12-11T22:00:00+00:00 | 2024-12-11 | 21:30 | 2024-12-11 21:30
0.3366 | 2.01 | 2024-12-11T22:00:00+00:00 | 2024-12-11T22:30:00+00:00 | 2024-12-11 | 22:00 | 2024-12-11 22:00
0.662 | 3.95 | 2024-12-11T22:30:00+00:00 | 2024-12-11T23:00:00+00:00 | 2024-12-11 | 22:30 | 2024-12-11 22:30
0.1795 | 1.07 | 2024-12-11T23:00:00+00:00 | 2024-12-11T23:30:00+00:00 | 2024-12-11 | 23:00 | 2024-12-11 23:00
0.2805 | 1.67 | 2024-12-11T23:30:00+00:00 | 2024-12-12T00:00:00+00:00 | 2024-12-11 | 23:30 | 2024-12-11 23:30
0.2244 | 1.34 | 2024-12-12T00:00:00+00:00 | 2024-12-12T00:30:00+00:00 | 2024-12-12 | 0:00 | 2024-12-12
0 | 0 | 2024-12-12T00:30:00+00:00 | 2024-12-12T01:00:00+00:00 | 2024-12-12 | 0:30 | 2024-12-12 00:30
0 | 0 | 2024-12-12T01:00:00+00:00 | 2024-12-12T01:30:00+00:00 | 2024-12-12 | 1:00 | 2024-12-12 01:00
0 | 0 | 2024-12-12T01:30:00+00:00 | 2024-12-12T02:00:00+00:00 | 2024-12-12 | 1:30 | 2024-12-12 01:30
0 | 0 | 2024-12-12T02:00:00+00:00 | 2024-12-12T02:30:00+00:00 | 2024-12-12 | 2:00 | 2024-12-12 02:00
0 | 0 | 2024-12-12T02:30:00+00:00 | 2024-12-12T03:00:00+00:00 | 2024-12-12 | 2:30 | 2024-12-12 02:30
0 | 0 | 2024-12-12T03:00:00+00:00 | 2024-12-12T03:30:00+00:00 | 2024-12-12 | 3:00 | 2024-12-12 03:00
0 | 0 | 2024-12-12T03:30:00+00:00 | 2024-12-12T04:00:00+00:00 | 2024-12-12 | 3:30 | 2024-12-12 03:30
0 | 0 | 2024-12-12T04:00:00+00:00 | 2024-12-12T04:30:00+00:00 | 2024-12-12 | 4:00 | 2024-12-12 04:00
0 | 0 | 2024-12-12T04:30:00+00:00 | 2024-12-12T05:00:00+00:00 | 2024-12-12 | 4:30 | 2024-12-12 04:30
0 | 0 | 2024-12-12T05:00:00+00:00 | 2024-12-12T05:30:00+00:00 | 2024-12-12 | 5:00 | 2024-12-12 05:00
0 | 0 | 2024-12-12T05:30:00+00:00 | 2024-12-12T06:00:00+00:00 | 2024-12-12 | 5:30 | 2024-12-12 05:30
0 | 0 | 2024-12-12T06:00:00+00:00 | 2024-12-12T06:30:00+00:00 | 2024-12-12 | 6:00 | 2024-12-12 06:00
0 | 0 | 2024-12-12T06:30:00+00:00 | 2024-12-12T07:00:00+00:00 | 2024-12-12 | 6:30 | 2024-12-12 06:30
0 | 0 | 2024-12-12T07:00:00+00:00 | 2024-12-12T07:30:00+00:00 | 2024-12-12 | 7:00 | 2024-12-12 07:00
0.0224 | 0.13 | 2024-12-12T07:30:00+00:00 | 2024-12-12T08:00:00+00:00 | 2024-12-12 | 7:30 | 2024-12-12 07:30
3.7701 | 22.49 | 2024-12-12T08:00:00+00:00 | 2024-12-12T08:30:00+00:00 | 2024-12-12 | 8:00 | 2024-12-12 08:00
4.0731 | 24.3 | 2024-12-12T08:30:00+00:00 | 2024-12-12T09:00:00+00:00 | 2024-12-12 | 8:30 | 2024-12-12 08:30
2.6705 | 15.93 | 2024-12-12T09:00:00+00:00 | 2024-12-12T09:30:00+00:00 | 2024-12-12 | 9:00 | 2024-12-12 09:00
1.6607 | 9.91 | 2024-12-12T09:30:00+00:00 | 2024-12-12T10:00:00+00:00 | 2024-12-12 | 9:30 | 2024-12-12 09:30
1.7616 | 10.51 | 2024-12-12T10:00:00+00:00 | 2024-12-12T10:30:00+00:00 | 2024-12-12 | 10:00 | 2024-12-12 10:00
1.4026 | 8.37 | 2024-12-12T10:30:00+00:00 | 2024-12-12T11:00:00+00:00 | 2024-12-12 | 10:30 | 2024-12-12 10:30
1.1557 | 6.89 | 2024-12-12T11:00:00+00:00 | 2024-12-12T11:30:00+00:00 | 2024-12-12 | 11:00 | 2024-12-12 11:00
1.1108 | 6.63 | 2024-12-12T11:30:00+00:00 | 2024-12-12T12:00:00+00:00 | 2024-12-12 | 11:30 | 2024-12-12 11:30
1.0772 | 6.43 | 2024-12-12T12:00:00+00:00 | 2024-12-12T12:30:00+00:00 | 2024-12-12 | 12:00 | 2024-12-12 12:00
2.4124 | 14.39 | 2024-12-12T12:30:00+00:00 | 2024-12-12T13:00:00+00:00 | 2024-12-12 | 12:30 | 2024-12-12 12:30
1.2679 | 7.56 | 2024-12-12T13:00:00+00:00 | 2024-12-12T13:30:00+00:00 | 2024-12-12 | 13:00 | 2024-12-12 13:00
0.7518 | 4.49 | 2024-12-12T13:30:00+00:00 | 2024-12-12T14:00:00+00:00 | 2024-12-12 | 13:30 | 2024-12-12 13:30
1.0996 | 6.56 | 2024-12-12T14:00:00+00:00 | 2024-12-12T14:30:00+00:00 | 2024-12-12 | 14:00 | 2024-12-12 14:00
1.324 | 7.9 | 2024-12-12T14:30:00+00:00 | 2024-12-12T15:00:00+00:00 | 2024-12-12 | 14:30 | 2024-12-12 14:30
0.965 | 5.76 | 2024-12-12T15:00:00+00:00 | 2024-12-12T15:30:00+00:00 | 2024-12-12 | 15:00 | 2024-12-12 15:00
1.0211 | 6.09 | 2024-12-12T15:30:00+00:00 | 2024-12-12T16:00:00+00:00 | 2024-12-12 | 15:30 | 2024-12-12 15:30
2.4349 | 14.53 | 2024-12-12T16:00:00+00:00 | 2024-12-12T16:30:00+00:00 | 2024-12-12 | 16:00 | 2024-12-12 16:00
1.5148 | 9.04 | 2024-12-12T16:30:00+00:00 | 2024-12-12T17:00:00+00:00 | 2024-12-12 | 16:30 | 2024-12-12 16:30
1.0884 | 6.49 | 2024-12-12T17:00:00+00:00 | 2024-12-12T17:30:00+00:00 | 2024-12-12 | 17:00 | 2024-12-12 17:00
1.4587 | 8.7 | 2024-12-12T17:30:00+00:00 | 2024-12-12T18:00:00+00:00 | 2024-12-12 | 17:30 | 2024-12-12 17:30
1.5709 | 9.37 | 2024-12-12T18:00:00+00:00 | 2024-12-12T18:30:00+00:00 | 2024-12-12 | 18:00 | 2024-12-12 18:00
0.763 | 4.55 | 2024-12-12T18:30:00+00:00 | 2024-12-12T19:00:00+00:00 | 2024-12-12 | 18:30 | 2024-12-12 18:30
1.1894 | 7.1 | 2024-12-12T19:00:00+00:00 | 2024-12-12T19:30:00+00:00 | 2024-12-12 | 19:00 | 2024-12-12 19:00
0.8752 | 5.22 | 2024-12-12T19:30:00+00:00 | 2024-12-12T20:00:00+00:00 | 2024-12-12 | 19:30 | 2024-12-12 19:30
0.5274 | 3.15 | 2024-12-12T20:00:00+00:00 | 2024-12-12T20:30:00+00:00 | 2024-12-12 | 20:00 | 2024-12-12 20:00
0.2581 | 1.54 | 2024-12-12T20:30:00+00:00 | 2024-12-12T21:00:00+00:00 | 2024-12-12 | 20:30 | 2024-12-12 20:30
0 | 0 | 2024-12-12T21:00:00+00:00 | 2024-12-12T21:30:00+00:00 | 2024-12-12 | 21:00 | 2024-12-12 21:00
0 | 0 | 2024-12-12T21:30:00+00:00 | 2024-12-12T22:00:00+00:00 | 2024-12-12 | 21:30 | 2024-12-12 21:30
0.0112 | 0.07 | 2024-12-12T22:00:00+00:00 | 2024-12-12T22:30:00+00:00 | 2024-12-12 | 22:00 | 2024-12-12 22:00
0.0561 | 0.33 | 2024-12-12T22:30:00+00:00 | 2024-12-12T23:00:00+00:00 | 2024-12-12 | 22:30 | 2024-12-12 22:30
0.1459 | 0.87 | 2024-12-12T23:00:00+00:00 | 2024-12-12T23:30:00+00:00 | 2024-12-12 | 23:00 | 2024-12-12 23:00
0.101 | 0.6 | 2024-12-12T23:30:00+00:00 | 2024-12-13T00:00:00+00:00 | 2024-12-12 | 23:30 | 2024-12-12 23:30
0.3815 | 2.28 | 2024-12-13T00:00:00+00:00 | 2024-12-13T00:30:00+00:00 | 2024-12-13 | 0:00 | 2024-12-13
0.2581 | 1.54 | 2024-12-13T00:30:00+00:00 | 2024-12-13T01:00:00+00:00 | 2024-12-13 | 0:30 | 2024-12-13 00:30
0.1234 | 0.74 | 2024-12-13T01:00:00+00:00 | 2024-12-13T01:30:00+00:00 | 2024-12-13 | 1:00 | 2024-12-13 01:00
0 | 0 | 2024-12-13T01:30:00+00:00 | 2024-12-13T02:00:00+00:00 | 2024-12-13 | 1:30 | 2024-12-13 01:30
0 | 0 | 2024-12-13T02:00:00+00:00 | 2024-12-13T02:30:00+00:00 | 2024-12-13 | 2:00 | 2024-12-13 02:00
0 | 0 | 2024-12-13T02:30:00+00:00 | 2024-12-13T03:00:00+00:00 | 2024-12-13 | 2:30 | 2024-12-13 02:30
0 | 0 | 2024-12-13T03:00:00+00:00 | 2024-12-13T03:30:00+00:00 | 2024-12-13 | 3:00 | 2024-12-13 03:00
0 | 0 | 2024-12-13T03:30:00+00:00 | 2024-12-13T04:00:00+00:00 | 2024-12-13 | 3:30 | 2024-12-13 03:30
0 | 0 | 2024-12-13T04:00:00+00:00 | 2024-12-13T04:30:00+00:00 | 2024-12-13 | 4:00 | 2024-12-13 04:00
0 | 0 | 2024-12-13T04:30:00+00:00 | 2024-12-13T05:00:00+00:00 | 2024-12-13 | 4:30 | 2024-12-13 04:30
0 | 0 | 2024-12-13T05:00:00+00:00 | 2024-12-13T05:30:00+00:00 | 2024-12-13 | 5:00 | 2024-12-13 05:00
0 | 0 | 2024-12-13T05:30:00+00:00 | 2024-12-13T06:00:00+00:00 | 2024-12-13 | 5:30 | 2024-12-13 05:30
0 | 0 | 2024-12-13T06:00:00+00:00 | 2024-12-13T06:30:00+00:00 | 2024-12-13 | 6:00 | 2024-12-13 06:00
0 | 0 | 2024-12-13T06:30:00+00:00 | 2024-12-13T07:00:00+00:00 | 2024-12-13 | 6:30 | 2024-12-13 06:30
0 | 0 | 2024-12-13T07:00:00+00:00 | 2024-12-13T07:30:00+00:00 | 2024-12-13 | 7:00 | 2024-12-13 07:00
0 | 0 | 2024-12-13T07:30:00+00:00 | 2024-12-13T08:00:00+00:00 | 2024-12-13 | 7:30 | 2024-12-13 07:30
0.3478 | 2.07 | 2024-12-13T08:00:00+00:00 | 2024-12-13T08:30:00+00:00 | 2024-12-13 | 8:00 | 2024-12-13 08:00
3.9833 | 23.76 | 2024-12-13T08:30:00+00:00 | 2024-12-13T09:00:00+00:00 | 2024-12-13 | 8:30 | 2024-12-13 08:30
1.5709 | 9.37 | 2024-12-13T09:00:00+00:00 | 2024-12-13T09:30:00+00:00 | 2024-12-13 | 9:00 | 2024-12-13 09:00
1.627 | 9.71 | 2024-12-13T09:30:00+00:00 | 2024-12-13T10:00:00+00:00 | 2024-12-13 | 9:30 | 2024-12-13 09:30
1.0772 | 6.43 | 2024-12-13T10:00:00+00:00 | 2024-12-13T10:30:00+00:00 | 2024-12-13 | 10:00 | 2024-12-13 10:00
0.7069 | 4.22 | 2024-12-13T10:30:00+00:00 | 2024-12-13T11:00:00+00:00 | 2024-12-13 | 10:30 | 2024-12-13 10:30
1.3801 | 8.23 | 2024-12-13T11:00:00+00:00 | 2024-12-13T11:30:00+00:00 | 2024-12-13 | 11:00 | 2024-12-13 11:00
1.4362 | 8.57 | 2024-12-13T11:30:00+00:00 | 2024-12-13T12:00:00+00:00 | 2024-12-13 | 11:30 | 2024-12-13 11:30
0.8079 | 4.82 | 2024-12-13T12:00:00+00:00 | 2024-12-13T12:30:00+00:00 | 2024-12-13 | 12:00 | 2024-12-13 12:00
0.9538 | 5.69 | 2024-12-13T12:30:00+00:00 | 2024-12-13T13:00:00+00:00 | 2024-12-13 | 12:30 | 2024-12-13 12:30
0.9986 | 5.96 | 2024-12-13T13:00:00+00:00 | 2024-12-13T13:30:00+00:00 | 2024-12-13 | 13:00 | 2024-12-13 13:00
0.5274 | 3.15 | 2024-12-13T13:30:00+00:00 | 2024-12-13T14:00:00+00:00 | 2024-12-13 | 13:30 | 2024-12-13 13:30
1.425 | 8.5 | 2024-12-13T14:00:00+00:00 | 2024-12-13T14:30:00+00:00 | 2024-12-13 | 14:00 | 2024-12-13 14:00
0.6171 | 3.68 | 2024-12-13T14:30:00+00:00 | 2024-12-13T15:00:00+00:00 | 2024-12-13 | 14:30 | 2024-12-13 14:30
0.5723 | 3.41 | 2024-12-13T15:00:00+00:00 | 2024-12-13T15:30:00+00:00 | 2024-12-13 | 15:00 | 2024-12-13 15:00
0.561 | 3.35 | 2024-12-13T15:30:00+00:00 | 2024-12-13T16:00:00+00:00 | 2024-12-13 | 15:30 | 2024-12-13 15:30
0.5947 | 3.55 | 2024-12-13T16:00:00+00:00 | 2024-12-13T16:30:00+00:00 | 2024-12-13 | 16:00 | 2024-12-13 16:00
1.0323 | 6.16 | 2024-12-13T16:30:00+00:00 | 2024-12-13T17:00:00+00:00 | 2024-12-13 | 16:30 | 2024-12-13 16:30
0.6059 | 3.61 | 2024-12-13T17:00:00+00:00 | 2024-12-13T17:30:00+00:00 | 2024-12-13 | 17:00 | 2024-12-13 17:00
1.4138 | 8.43 | 2024-12-13T17:30:00+00:00 | 2024-12-13T18:00:00+00:00 | 2024-12-13 | 17:30 | 2024-12-13 17:30
3.2652 | 19.48 | 2024-12-13T18:00:00+00:00 | 2024-12-13T18:30:00+00:00 | 2024-12-13 | 18:00 | 2024-12-13 18:00
5.1727 | 30.86 | 2024-12-13T18:30:00+00:00 | 2024-12-13T19:00:00+00:00 | 2024-12-13 | 18:30 | 2024-12-13 18:30
0.0224 | 0.13 | 2024-12-13T19:00:00+00:00 | 2024-12-13T19:30:00+00:00 | 2024-12-13 | 19:00 | 2024-12-13 19:00
0 | 0 | 2024-12-13T19:30:00+00:00 | 2024-12-13T20:00:00+00:00 | 2024-12-13 | 19:30 | 2024-12-13 19:30
0.4825 | 2.88 | 2024-12-13T20:00:00+00:00 | 2024-12-13T20:30:00+00:00 | 2024-12-13 | 20:00 | 2024-12-13 20:00
0.3703 | 2.21 | 2024-12-13T20:30:00+00:00 | 2024-12-13T21:00:00+00:00 | 2024-12-13 | 20:30 | 2024-12-13 20:30
0 | 0 | 2024-12-13T21:00:00+00:00 | 2024-12-13T21:30:00+00:00 | 2024-12-13 | 21:00 | 2024-12-13 21:00
0 | 0 | 2024-12-13T21:30:00+00:00 | 2024-12-13T22:00:00+00:00 | 2024-12-13 | 21:30 | 2024-12-13 21:30
0.0449 | 0.27 | 2024-12-13T22:00:00+00:00 | 2024-12-13T22:30:00+00:00 | 2024-12-13 | 22:00 | 2024-12-13 22:00
0 | 0 | 2024-12-13T22:30:00+00:00 | 2024-12-13T23:00:00+00:00 | 2024-12-13 | 22:30 | 2024-12-13 22:30
0.0112 | 0.07 | 2024-12-13T23:00:00+00:00 | 2024-12-13T23:30:00+00:00 | 2024-12-13 | 23:00 | 2024-12-13 23:00
0 | 0 | 2024-12-13T23:30:00+00:00 | 2024-12-14T00:00:00+00:00 | 2024-12-13 | 23:30 | 2024-12-13 23:30
0 | 0 | 2024-12-14T00:00:00+00:00 | 2024-12-14T00:30:00+00:00 | 2024-12-14 | 0:00 | 2024-12-14
0 | 0 | 2024-12-14T00:30:00+00:00 | 2024-12-14T01:00:00+00:00 | 2024-12-14 | 0:30 | 2024-12-14 00:30
0 | 0 | 2024-12-14T01:00:00+00:00 | 2024-12-14T01:30:00+00:00 | 2024-12-14 | 1:00 | 2024-12-14 01:00
0 | 0 | 2024-12-14T01:30:00+00:00 | 2024-12-14T02:00:00+00:00 | 2024-12-14 | 1:30 | 2024-12-14 01:30
0 | 0 | 2024-12-14T02:00:00+00:00 | 2024-12-14T02:30:00+00:00 | 2024-12-14 | 2:00 | 2024-12-14 02:00
0 | 0 | 2024-12-14T02:30:00+00:00 | 2024-12-14T03:00:00+00:00 | 2024-12-14 | 2:30 | 2024-12-14 02:30
0 | 0 | 2024-12-14T03:00:00+00:00 | 2024-12-14T03:30:00+00:00 | 2024-12-14 | 3:00 | 2024-12-14 03:00
0 | 0 | 2024-12-14T03:30:00+00:00 | 2024-12-14T04:00:00+00:00 | 2024-12-14 | 3:30 | 2024-12-14 03:30
0 | 0 | 2024-12-14T04:00:00+00:00 | 2024-12-14T04:30:00+00:00 | 2024-12-14 | 4:00 | 2024-12-14 04:00
0 | 0 | 2024-12-14T04:30:00+00:00 | 2024-12-14T05:00:00+00:00 | 2024-12-14 | 4:30 | 2024-12-14 04:30
0 | 0 | 2024-12-14T05:00:00+00:00 | 2024-12-14T05:30:00+00:00 | 2024-12-14 | 5:00 | 2024-12-14 05:00
0 | 0 | 2024-12-14T05:30:00+00:00 | 2024-12-14T06:00:00+00:00 | 2024-12-14 | 5:30 | 2024-12-14 05:30
0 | 0 | 2024-12-14T06:00:00+00:00 | 2024-12-14T06:30:00+00:00 | 2024-12-14 | 6:00 | 2024-12-14 06:00
0 | 0 | 2024-12-14T06:30:00+00:00 | 2024-12-14T07:00:00+00:00 | 2024-12-14 | 6:30 | 2024-12-14 06:30
0 | 0 | 2024-12-14T07:00:00+00:00 | 2024-12-14T07:30:00+00:00 | 2024-12-14 | 7:00 | 2024-12-14 07:00
0.4825 | 2.88 | 2024-12-14T07:30:00+00:00 | 2024-12-14T08:00:00+00:00 | 2024-12-14 | 7:30 | 2024-12-14 07:30
0.0337 | 0.2 | 2024-12-14T08:00:00+00:00 | 2024-12-14T08:30:00+00:00 | 2024-12-14 | 8:00 | 2024-12-14 08:00
0.0112 | 0.07 | 2024-12-14T08:30:00+00:00 | 2024-12-14T09:00:00+00:00 | 2024-12-14 | 8:30 | 2024-12-14 08:30
0.0785 | 0.47 | 2024-12-14T09:00:00+00:00 | 2024-12-14T09:30:00+00:00 | 2024-12-14 | 9:00 | 2024-12-14 09:00
0 | 0 | 2024-12-14T09:30:00+00:00 | 2024-12-14T10:00:00+00:00 | 2024-12-14 | 9:30 | 2024-12-14 09:30
0.2469 | 1.47 | 2024-12-14T10:00:00+00:00 | 2024-12-14T10:30:00+00:00 | 2024-12-14 | 10:00 | 2024-12-14 10:00
0 | 0 | 2024-12-14T10:30:00+00:00 | 2024-12-14T11:00:00+00:00 | 2024-12-14 | 10:30 | 2024-12-14 10:30
0 | 0 | 2024-12-14T11:00:00+00:00 | 2024-12-14T11:30:00+00:00 | 2024-12-14 | 11:00 | 2024-12-14 11:00
0.9313 | 5.56 | 2024-12-14T11:30:00+00:00 | 2024-12-14T12:00:00+00:00 | 2024-12-14 | 11:30 | 2024-12-14 11:30
0.3591 | 2.14 | 2024-12-14T12:00:00+00:00 | 2024-12-14T12:30:00+00:00 | 2024-12-14 | 12:00 | 2024-12-14 12:00
0.4264 | 2.54 | 2024-12-14T12:30:00+00:00 | 2024-12-14T13:00:00+00:00 | 2024-12-14 | 12:30 | 2024-12-14 12:30
0.3815 | 2.28 | 2024-12-14T13:00:00+00:00 | 2024-12-14T13:30:00+00:00 | 2024-12-14 | 13:00 | 2024-12-14 13:00
0 | 0 | 2024-12-14T13:30:00+00:00 | 2024-12-14T14:00:00+00:00 | 2024-12-14 | 13:30 | 2024-12-14 13:30
0 | 0 | 2024-12-14T14:00:00+00:00 | 2024-12-14T14:30:00+00:00 | 2024-12-14 | 14:00 | 2024-12-14 14:00
0 | 0 | 2024-12-14T14:30:00+00:00 | 2024-12-14T15:00:00+00:00 | 2024-12-14 | 14:30 | 2024-12-14 14:30
0 | 0 | 2024-12-14T15:00:00+00:00 | 2024-12-14T15:30:00+00:00 | 2024-12-14 | 15:00 | 2024-12-14 15:00
0 | 0 | 2024-12-14T15:30:00+00:00 | 2024-12-14T16:00:00+00:00 | 2024-12-14 | 15:30 | 2024-12-14 15:30
5.6776 | 33.87 | 2024-12-14T16:00:00+00:00 | 2024-12-14T16:30:00+00:00 | 2024-12-14 | 16:00 | 2024-12-14 16:00
0.9425 | 5.62 | 2024-12-14T16:30:00+00:00 | 2024-12-14T17:00:00+00:00 | 2024-12-14 | 16:30 | 2024-12-14 16:30
0.8752 | 5.22 | 2024-12-14T17:00:00+00:00 | 2024-12-14T17:30:00+00:00 | 2024-12-14 | 17:00 | 2024-12-14 17:00
0.6396 | 3.82 | 2024-12-14T17:30:00+00:00 | 2024-12-14T18:00:00+00:00 | 2024-12-14 | 17:30 | 2024-12-14 17:30
1.0099 | 6.02 | 2024-12-14T18:00:00+00:00 | 2024-12-14T18:30:00+00:00 | 2024-12-14 | 18:00 | 2024-12-14 18:00
1.066 | 6.36 | 2024-12-14T18:30:00+00:00 | 2024-12-14T19:00:00+00:00 | 2024-12-14 | 18:30 | 2024-12-14 18:30
1.7168 | 10.24 | 2024-12-14T19:00:00+00:00 | 2024-12-14T19:30:00+00:00 | 2024-12-14 | 19:00 | 2024-12-14 19:00
1.0211 | 6.09 | 2024-12-14T19:30:00+00:00 | 2024-12-14T20:00:00+00:00 | 2024-12-14 | 19:30 | 2024-12-14 19:30
0.5723 | 3.41 | 2024-12-14T20:00:00+00:00 | 2024-12-14T20:30:00+00:00 | 2024-12-14 | 20:00 | 2024-12-14 20:00
1.3801 | 8.23 | 2024-12-14T20:30:00+00:00 | 2024-12-14T21:00:00+00:00 | 2024-12-14 | 20:30 | 2024-12-14 20:30
0.7293 | 4.35 | 2024-12-14T21:00:00+00:00 | 2024-12-14T21:30:00+00:00 | 2024-12-14 | 21:00 | 2024-12-14 21:00
0.6508 | 3.88 | 2024-12-14T21:30:00+00:00 | 2024-12-14T22:00:00+00:00 | 2024-12-14 | 21:30 | 2024-12-14 21:30
0 | 0 | 2024-12-14T22:00:00+00:00 | 2024-12-14T22:30:00+00:00 | 2024-12-14 | 22:00 | 2024-12-14 22:00
0.1795 | 1.07 | 2024-12-14T22:30:00+00:00 | 2024-12-14T23:00:00+00:00 | 2024-12-14 | 22:30 | 2024-12-14 22:30
0 | 0 | 2024-12-14T23:00:00+00:00 | 2024-12-14T23:30:00+00:00 | 2024-12-14 | 23:00 | 2024-12-14 23:00
0 | 0 | 2024-12-14T23:30:00+00:00 | 2024-12-15T00:00:00+00:00 | 2024-12-14 | 23:30 | 2024-12-14 23:30
0 | 0 | 2024-12-15T00:00:00+00:00 | 2024-12-15T00:30:00+00:00 | 2024-12-15 | 0:00 | 2024-12-15
0 | 0 | 2024-12-15T00:30:00+00:00 | 2024-12-15T01:00:00+00:00 | 2024-12-15 | 0:30 | 2024-12-15 00:30
0 | 0 | 2024-12-15T01:00:00+00:00 | 2024-12-15T01:30:00+00:00 | 2024-12-15 | 1:00 | 2024-12-15 01:00
0 | 0 | 2024-12-15T01:30:00+00:00 | 2024-12-15T02:00:00+00:00 | 2024-12-15 | 1:30 | 2024-12-15 01:30
0 | 0 | 2024-12-15T02:00:00+00:00 | 2024-12-15T02:30:00+00:00 | 2024-12-15 | 2:00 | 2024-12-15 02:00
0 | 0 | 2024-12-15T02:30:00+00:00 | 2024-12-15T03:00:00+00:00 | 2024-12-15 | 2:30 | 2024-12-15 02:30
0 | 0 | 2024-12-15T03:00:00+00:00 | 2024-12-15T03:30:00+00:00 | 2024-12-15 | 3:00 | 2024-12-15 03:00
0 | 0 | 2024-12-15T03:30:00+00:00 | 2024-12-15T04:00:00+00:00 | 2024-12-15 | 3:30 | 2024-12-15 03:30
0 | 0 | 2024-12-15T04:00:00+00:00 | 2024-12-15T04:30:00+00:00 | 2024-12-15 | 4:00 | 2024-12-15 04:00
0 | 0 | 2024-12-15T04:30:00+00:00 | 2024-12-15T05:00:00+00:00 | 2024-12-15 | 4:30 | 2024-12-15 04:30
0 | 0 | 2024-12-15T05:00:00+00:00 | 2024-12-15T05:30:00+00:00 | 2024-12-15 | 5:00 | 2024-12-15 05:00
0 | 0 | 2024-12-15T05:30:00+00:00 | 2024-12-15T06:00:00+00:00 | 2024-12-15 | 5:30 | 2024-12-15 05:30
0 | 0 | 2024-12-15T06:00:00+00:00 | 2024-12-15T06:30:00+00:00 | 2024-12-15 | 6:00 | 2024-12-15 06:00
0 | 0 | 2024-12-15T06:30:00+00:00 | 2024-12-15T07:00:00+00:00 | 2024-12-15 | 6:30 | 2024-12-15 06:30
0 | 0 | 2024-12-15T07:00:00+00:00 | 2024-12-15T07:30:00+00:00 | 2024-12-15 | 7:00 | 2024-12-15 07:00
0.3927 | 2.34 | 2024-12-15T07:30:00+00:00 | 2024-12-15T08:00:00+00:00 | 2024-12-15 | 7:30 | 2024-12-15 07:30
0 | 0 | 2024-12-15T08:00:00+00:00 | 2024-12-15T08:30:00+00:00 | 2024-12-15 | 8:00 | 2024-12-15 08:00
0.3591 | 2.14 | 2024-12-15T08:30:00+00:00 | 2024-12-15T09:00:00+00:00 | 2024-12-15 | 8:30 | 2024-12-15 08:30
0 | 0 | 2024-12-15T09:00:00+00:00 | 2024-12-15T09:30:00+00:00 | 2024-12-15 | 9:00 | 2024-12-15 09:00
0 | 0 | 2024-12-15T09:30:00+00:00 | 2024-12-15T10:00:00+00:00 | 2024-12-15 | 9:30 | 2024-12-15 09:30
0 | 0 | 2024-12-15T10:00:00+00:00 | 2024-12-15T10:30:00+00:00 | 2024-12-15 | 10:00 | 2024-12-15 10:00
0 | 0 | 2024-12-15T10:30:00+00:00 | 2024-12-15T11:00:00+00:00 | 2024-12-15 | 10:30 | 2024-12-15 10:30
0 | 0 | 2024-12-15T11:00:00+00:00 | 2024-12-15T11:30:00+00:00 | 2024-12-15 | 11:00 | 2024-12-15 11:00
0 | 0 | 2024-12-15T11:30:00+00:00 | 2024-12-15T12:00:00+00:00 | 2024-12-15 | 11:30 | 2024-12-15 11:30
0 | 0 | 2024-12-15T12:00:00+00:00 | 2024-12-15T12:30:00+00:00 | 2024-12-15 | 12:00 | 2024-12-15 12:00
5.3859 | 32.13 | 2024-12-15T12:30:00+00:00 | 2024-12-15T13:00:00+00:00 | 2024-12-15 | 12:30 | 2024-12-15 12:30
1.1445 | 6.83 | 2024-12-15T13:00:00+00:00 | 2024-12-15T13:30:00+00:00 | 2024-12-15 | 13:00 | 2024-12-15 13:00
1.0099 | 6.02 | 2024-12-15T13:30:00+00:00 | 2024-12-15T14:00:00+00:00 | 2024-12-15 | 13:30 | 2024-12-15 13:30
1.0996 | 6.56 | 2024-12-15T14:00:00+00:00 | 2024-12-15T14:30:00+00:00 | 2024-12-15 | 14:00 | 2024-12-15 14:00
0.5161 | 3.08 | 2024-12-15T14:30:00+00:00 | 2024-12-15T15:00:00+00:00 | 2024-12-15 | 14:30 | 2024-12-15 14:30
0.5498 | 3.28 | 2024-12-15T15:00:00+00:00 | 2024-12-15T15:30:00+00:00 | 2024-12-15 | 15:00 | 2024-12-15 15:00
0.5386 | 3.21 | 2024-12-15T15:30:00+00:00 | 2024-12-15T16:00:00+00:00 | 2024-12-15 | 15:30 | 2024-12-15 15:30
0.5274 | 3.15 | 2024-12-15T16:00:00+00:00 | 2024-12-15T16:30:00+00:00 | 2024-12-15 | 16:00 | 2024-12-15 16:00
0.561 | 3.35 | 2024-12-15T16:30:00+00:00 | 2024-12-15T17:00:00+00:00 | 2024-12-15 | 16:30 | 2024-12-15 16:30
0.5049 | 3.01 | 2024-12-15T17:00:00+00:00 | 2024-12-15T17:30:00+00:00 | 2024-12-15 | 17:00 | 2024-12-15 17:00
0.7293 | 4.35 | 2024-12-15T17:30:00+00:00 | 2024-12-15T18:00:00+00:00 | 2024-12-15 | 17:30 | 2024-12-15 17:30
0.9425 | 5.62 | 2024-12-15T18:00:00+00:00 | 2024-12-15T18:30:00+00:00 | 2024-12-15 | 18:00 | 2024-12-15 18:00
0.9425 | 5.62 | 2024-12-15T18:30:00+00:00 | 2024-12-15T19:00:00+00:00 | 2024-12-15 | 18:30 | 2024-12-15 18:30
0.7293 | 4.35 | 2024-12-15T19:00:00+00:00 | 2024-12-15T19:30:00+00:00 | 2024-12-15 | 19:00 | 2024-12-15 19:00
0.8528 | 5.09 | 2024-12-15T19:30:00+00:00 | 2024-12-15T20:00:00+00:00 | 2024-12-15 | 19:30 | 2024-12-15 19:30
1.1669 | 6.96 | 2024-12-15T20:00:00+00:00 | 2024-12-15T20:30:00+00:00 | 2024-12-15 | 20:00 | 2024-12-15 20:00
0.9313 | 5.56 | 2024-12-15T20:30:00+00:00 | 2024-12-15T21:00:00+00:00 | 2024-12-15 | 20:30 | 2024-12-15 20:30
0 | 0 | 2024-12-15T21:00:00+00:00 | 2024-12-15T21:30:00+00:00 | 2024-12-15 | 21:00 | 2024-12-15 21:00
0.1459 | 0.87 | 2024-12-15T21:30:00+00:00 | 2024-12-15T22:00:00+00:00 | 2024-12-15 | 21:30 | 2024-12-15 21:30
0.4937 | 2.95 | 2024-12-15T22:00:00+00:00 | 2024-12-15T22:30:00+00:00 | 2024-12-15 | 22:00 | 2024-12-15 22:00
0.5947 | 3.55 | 2024-12-15T22:30:00+00:00 | 2024-12-15T23:00:00+00:00 | 2024-12-15 | 22:30 | 2024-12-15 22:30
0 | 0 | 2024-12-15T23:00:00+00:00 | 2024-12-15T23:30:00+00:00 | 2024-12-15 | 23:00 | 2024-12-15 23:00
0 | 0 | 2024-12-15T23:30:00+00:00 | 2024-12-16T00:00:00+00:00 | 2024-12-15 | 23:30 | 2024-12-15 23:30
0 | 0 | 2024-12-16T00:00:00+00:00 | 2024-12-16T00:30:00+00:00 | 2024-12-16 | 0:00 | 2024-12-16
0 | 0 | 2024-12-16T00:30:00+00:00 | 2024-12-16T01:00:00+00:00 | 2024-12-16 | 0:30 | 2024-12-16 00:30
0 | 0 | 2024-12-16T01:00:00+00:00 | 2024-12-16T01:30:00+00:00 | 2024-12-16 | 1:00 | 2024-12-16 01:00
0 | 0 | 2024-12-16T01:30:00+00:00 | 2024-12-16T02:00:00+00:00 | 2024-12-16 | 1:30 | 2024-12-16 01:30
0 | 0 | 2024-12-16T02:00:00+00:00 | 2024-12-16T02:30:00+00:00 | 2024-12-16 | 2:00 | 2024-12-16 02:00
0 | 0 | 2024-12-16T02:30:00+00:00 | 2024-12-16T03:00:00+00:00 | 2024-12-16 | 2:30 | 2024-12-16 02:30
0 | 0 | 2024-12-16T03:00:00+00:00 | 2024-12-16T03:30:00+00:00 | 2024-12-16 | 3:00 | 2024-12-16 03:00
0 | 0 | 2024-12-16T03:30:00+00:00 | 2024-12-16T04:00:00+00:00 | 2024-12-16 | 3:30 | 2024-12-16 03:30
0 | 0 | 2024-12-16T04:00:00+00:00 | 2024-12-16T04:30:00+00:00 | 2024-12-16 | 4:00 | 2024-12-16 04:00
0 | 0 | 2024-12-16T04:30:00+00:00 | 2024-12-16T05:00:00+00:00 | 2024-12-16 | 4:30 | 2024-12-16 04:30
0 | 0 | 2024-12-16T05:00:00+00:00 | 2024-12-16T05:30:00+00:00 | 2024-12-16 | 5:00 | 2024-12-16 05:00
0 | 0 | 2024-12-16T05:30:00+00:00 | 2024-12-16T06:00:00+00:00 | 2024-12-16 | 5:30 | 2024-12-16 05:30
0 | 0 | 2024-12-16T06:00:00+00:00 | 2024-12-16T06:30:00+00:00 | 2024-12-16 | 6:00 | 2024-12-16 06:00
0 | 0 | 2024-12-16T06:30:00+00:00 | 2024-12-16T07:00:00+00:00 | 2024-12-16 | 6:30 | 2024-12-16 06:30
0 | 0 | 2024-12-16T07:00:00+00:00 | 2024-12-16T07:30:00+00:00 | 2024-12-16 | 7:00 | 2024-12-16 07:00
0 | 0 | 2024-12-16T07:30:00+00:00 | 2024-12-16T08:00:00+00:00 | 2024-12-16 | 7:30 | 2024-12-16 07:30
0.2917 | 1.74 | 2024-12-16T08:00:00+00:00 | 2024-12-16T08:30:00+00:00 | 2024-12-16 | 8:00 | 2024-12-16 08:00
0 | 0 | 2024-12-16T08:30:00+00:00 | 2024-12-16T09:00:00+00:00 | 2024-12-16 | 8:30 | 2024-12-16 08:30
0 | 0 | 2024-12-16T09:00:00+00:00 | 2024-12-16T09:30:00+00:00 | 2024-12-16 | 9:00 | 2024-12-16 09:00
0 | 0 | 2024-12-16T09:30:00+00:00 | 2024-12-16T10:00:00+00:00 | 2024-12-16 | 9:30 | 2024-12-16 09:30
0 | 0 | 2024-12-16T10:00:00+00:00 | 2024-12-16T10:30:00+00:00 | 2024-12-16 | 10:00 | 2024-12-16 10:00
0 | 0 | 2024-12-16T10:30:00+00:00 | 2024-12-16T11:00:00+00:00 | 2024-12-16 | 10:30 | 2024-12-16 10:30
0 | 0 | 2024-12-16T11:00:00+00:00 | 2024-12-16T11:30:00+00:00 | 2024-12-16 | 11:00 | 2024-12-16 11:00
0 | 0 | 2024-12-16T11:30:00+00:00 | 2024-12-16T12:00:00+00:00 | 2024-12-16 | 11:30 | 2024-12-16 11:30
0 | 0 | 2024-12-16T12:00:00+00:00 | 2024-12-16T12:30:00+00:00 | 2024-12-16 | 12:00 | 2024-12-16 12:00
0 | 0 | 2024-12-16T12:30:00+00:00 | 2024-12-16T13:00:00+00:00 | 2024-12-16 | 12:30 | 2024-12-16 12:30
0 | 0 | 2024-12-16T13:00:00+00:00 | 2024-12-16T13:30:00+00:00 | 2024-12-16 | 13:00 | 2024-12-16 13:00
0.4825 | 2.88 | 2024-12-16T13:30:00+00:00 | 2024-12-16T14:00:00+00:00 | 2024-12-16 | 13:30 | 2024-12-16 13:30
5.1839 | 30.93 | 2024-12-16T14:00:00+00:00 | 2024-12-16T14:30:00+00:00 | 2024-12-16 | 14:00 | 2024-12-16 14:00
1.4138 | 8.43 | 2024-12-16T14:30:00+00:00 | 2024-12-16T15:00:00+00:00 | 2024-12-16 | 14:30 | 2024-12-16 14:30
0 | 0 | 2024-12-16T15:00:00+00:00 | 2024-12-16T15:30:00+00:00 | 2024-12-16 | 15:00 | 2024-12-16 15:00
0 | 0 | 2024-12-16T15:30:00+00:00 | 2024-12-16T16:00:00+00:00 | 2024-12-16 | 15:30 | 2024-12-16 15:30
0 | 0 | 2024-12-16T16:00:00+00:00 | 2024-12-16T16:30:00+00:00 | 2024-12-16 | 16:00 | 2024-12-16 16:00
0 | 0 | 2024-12-16T16:30:00+00:00 | 2024-12-16T17:00:00+00:00 | 2024-12-16 | 16:30 | 2024-12-16 16:30
0 | 0 | 2024-12-16T17:00:00+00:00 | 2024-12-16T17:30:00+00:00 | 2024-12-16 | 17:00 | 2024-12-16 17:00
3.1867 | 19.01 | 2024-12-16T17:30:00+00:00 | 2024-12-16T18:00:00+00:00 | 2024-12-16 | 17:30 | 2024-12-16 17:30
2.7939 | 16.67 | 2024-12-16T18:00:00+00:00 | 2024-12-16T18:30:00+00:00 | 2024-12-16 | 18:00 | 2024-12-16 18:00
2.6032 | 15.53 | 2024-12-16T18:30:00+00:00 | 2024-12-16T19:00:00+00:00 | 2024-12-16 | 18:30 | 2024-12-16 18:30
1.4811 | 8.84 | 2024-12-16T19:00:00+00:00 | 2024-12-16T19:30:00+00:00 | 2024-12-16 | 19:00 | 2024-12-16 19:00
1.4587 | 8.7 | 2024-12-16T19:30:00+00:00 | 2024-12-16T20:00:00+00:00 | 2024-12-16 | 19:30 | 2024-12-16 19:30
1.4362 | 8.57 | 2024-12-16T20:00:00+00:00 | 2024-12-16T20:30:00+00:00 | 2024-12-16 | 20:00 | 2024-12-16 20:00
1.5597 | 9.3 | 2024-12-16T20:30:00+00:00 | 2024-12-16T21:00:00+00:00 | 2024-12-16 | 20:30 | 2024-12-16 20:30
0.9425 | 5.62 | 2024-12-16T21:00:00+00:00 | 2024-12-16T21:30:00+00:00 | 2024-12-16 | 21:00 | 2024-12-16 21:00
0.3927 | 2.34 | 2024-12-16T21:30:00+00:00 | 2024-12-16T22:00:00+00:00 | 2024-12-16 | 21:30 | 2024-12-16 21:30
0.6396 | 3.82 | 2024-12-16T22:00:00+00:00 | 2024-12-16T22:30:00+00:00 | 2024-12-16 | 22:00 | 2024-12-16 22:00
0.662 | 3.95 | 2024-12-16T22:30:00+00:00 | 2024-12-16T23:00:00+00:00 | 2024-12-16 | 22:30 | 2024-12-16 22:30
0 | 0 | 2024-12-16T23:00:00+00:00 | 2024-12-16T23:30:00+00:00 | 2024-12-16 | 23:00 | 2024-12-16 23:00
0.2693 | 1.61 | 2024-12-16T23:30:00+00:00 | 2024-12-17T00:00:00+00:00 | 2024-12-16 | 23:30 | 2024-12-16 23:30
0.2132 | 1.27 | 2024-12-17T00:00:00+00:00 | 2024-12-17T00:30:00+00:00 | 2024-12-17 | 0:00 | 2024-12-17
0 | 0 | 2024-12-17T00:30:00+00:00 | 2024-12-17T01:00:00+00:00 | 2024-12-17 | 0:30 | 2024-12-17 00:30
0 | 0 | 2024-12-17T01:00:00+00:00 | 2024-12-17T01:30:00+00:00 | 2024-12-17 | 1:00 | 2024-12-17 01:00
0 | 0 | 2024-12-17T01:30:00+00:00 | 2024-12-17T02:00:00+00:00 | 2024-12-17 | 1:30 | 2024-12-17 01:30
0 | 0 | 2024-12-17T02:00:00+00:00 | 2024-12-17T02:30:00+00:00 | 2024-12-17 | 2:00 | 2024-12-17 02:00
0 | 0 | 2024-12-17T02:30:00+00:00 | 2024-12-17T03:00:00+00:00 | 2024-12-17 | 2:30 | 2024-12-17 02:30
0 | 0 | 2024-12-17T03:00:00+00:00 | 2024-12-17T03:30:00+00:00 | 2024-12-17 | 3:00 | 2024-12-17 03:00
0 | 0 | 2024-12-17T03:30:00+00:00 | 2024-12-17T04:00:00+00:00 | 2024-12-17 | 3:30 | 2024-12-17 03:30
0 | 0 | 2024-12-17T04:00:00+00:00 | 2024-12-17T04:30:00+00:00 | 2024-12-17 | 4:00 | 2024-12-17 04:00
0 | 0 | 2024-12-17T04:30:00+00:00 | 2024-12-17T05:00:00+00:00 | 2024-12-17 | 4:30 | 2024-12-17 04:30
0 | 0 | 2024-12-17T05:00:00+00:00 | 2024-12-17T05:30:00+00:00 | 2024-12-17 | 5:00 | 2024-12-17 05:00
0 | 0 | 2024-12-17T05:30:00+00:00 | 2024-12-17T06:00:00+00:00 | 2024-12-17 | 5:30 | 2024-12-17 05:30
0 | 0 | 2024-12-17T06:00:00+00:00 | 2024-12-17T06:30:00+00:00 | 2024-12-17 | 6:00 | 2024-12-17 06:00
0 | 0 | 2024-12-17T06:30:00+00:00 | 2024-12-17T07:00:00+00:00 | 2024-12-17 | 6:30 | 2024-12-17 06:30
0 | 0 | 2024-12-17T07:00:00+00:00 | 2024-12-17T07:30:00+00:00 | 2024-12-17 | 7:00 | 2024-12-17 07:00
0.2805 | 1.67 | 2024-12-17T07:30:00+00:00 | 2024-12-17T08:00:00+00:00 | 2024-12-17 | 7:30 | 2024-12-17 07:30
0 | 0 | 2024-12-17T08:00:00+00:00 | 2024-12-17T08:30:00+00:00 | 2024-12-17 | 8:00 | 2024-12-17 08:00
0 | 0 | 2024-12-17T08:30:00+00:00 | 2024-12-17T09:00:00+00:00 | 2024-12-17 | 8:30 | 2024-12-17 08:30
0 | 0 | 2024-12-17T09:00:00+00:00 | 2024-12-17T09:30:00+00:00 | 2024-12-17 | 9:00 | 2024-12-17 09:00
0 | 0 | 2024-12-17T09:30:00+00:00 | 2024-12-17T10:00:00+00:00 | 2024-12-17 | 9:30 | 2024-12-17 09:30
0 | 0 | 2024-12-17T10:00:00+00:00 | 2024-12-17T10:30:00+00:00 | 2024-12-17 | 10:00 | 2024-12-17 10:00
0.1234 | 0.74 | 2024-12-17T10:30:00+00:00 | 2024-12-17T11:00:00+00:00 | 2024-12-17 | 10:30 | 2024-12-17 10:30
0 | 0 | 2024-12-17T11:00:00+00:00 | 2024-12-17T11:30:00+00:00 | 2024-12-17 | 11:00 | 2024-12-17 11:00
0 | 0 | 2024-12-17T11:30:00+00:00 | 2024-12-17T12:00:00+00:00 | 2024-12-17 | 11:30 | 2024-12-17 11:30
0 | 0 | 2024-12-17T12:00:00+00:00 | 2024-12-17T12:30:00+00:00 | 2024-12-17 | 12:00 | 2024-12-17 12:00
0.0112 | 0.07 | 2024-12-17T12:30:00+00:00 | 2024-12-17T13:00:00+00:00 | 2024-12-17 | 12:30 | 2024-12-17 12:30
5.9582 | 35.55 | 2024-12-17T13:00:00+00:00 | 2024-12-17T13:30:00+00:00 | 2024-12-17 | 13:00 | 2024-12-17 13:00
1.8402 | 10.98 | 2024-12-17T13:30:00+00:00 | 2024-12-17T14:00:00+00:00 | 2024-12-17 | 13:30 | 2024-12-17 13:30
1.6831 | 10.04 | 2024-12-17T14:00:00+00:00 | 2024-12-17T14:30:00+00:00 | 2024-12-17 | 14:00 | 2024-12-17 14:00
1.223 | 7.3 | 2024-12-17T14:30:00+00:00 | 2024-12-17T15:00:00+00:00 | 2024-12-17 | 14:30 | 2024-12-17 14:30
0.6284 | 3.75 | 2024-12-17T15:00:00+00:00 | 2024-12-17T15:30:00+00:00 | 2024-12-17 | 15:00 | 2024-12-17 15:00
0.7406 | 4.42 | 2024-12-17T15:30:00+00:00 | 2024-12-17T16:00:00+00:00 | 2024-12-17 | 15:30 | 2024-12-17 15:30
0.6284 | 3.75 | 2024-12-17T16:00:00+00:00 | 2024-12-17T16:30:00+00:00 | 2024-12-17 | 16:00 | 2024-12-17 16:00
0.5274 | 3.15 | 2024-12-17T16:30:00+00:00 | 2024-12-17T17:00:00+00:00 | 2024-12-17 | 16:30 | 2024-12-17 16:30
0.46 | 2.74 | 2024-12-17T17:00:00+00:00 | 2024-12-17T17:30:00+00:00 | 2024-12-17 | 17:00 | 2024-12-17 17:00
0.4713 | 2.81 | 2024-12-17T17:30:00+00:00 | 2024-12-17T18:00:00+00:00 | 2024-12-17 | 17:30 | 2024-12-17 17:30
0.5386 | 3.21 | 2024-12-17T18:00:00+00:00 | 2024-12-17T18:30:00+00:00 | 2024-12-17 | 18:00 | 2024-12-17 18:00
1.9524 | 11.65 | 2024-12-17T18:30:00+00:00 | 2024-12-17T19:00:00+00:00 | 2024-12-17 | 18:30 | 2024-12-17 18:30
1.5709 | 9.37 | 2024-12-17T19:00:00+00:00 | 2024-12-17T19:30:00+00:00 | 2024-12-17 | 19:00 | 2024-12-17 19:00
1.3016 | 7.77 | 2024-12-17T19:30:00+00:00 | 2024-12-17T20:00:00+00:00 | 2024-12-17 | 19:30 | 2024-12-17 19:30
1.8851 | 11.25 | 2024-12-17T20:00:00+00:00 | 2024-12-17T20:30:00+00:00 | 2024-12-17 | 20:00 | 2024-12-17 20:00
0.5049 | 3.01 | 2024-12-17T20:30:00+00:00 | 2024-12-17T21:00:00+00:00 | 2024-12-17 | 20:30 | 2024-12-17 20:30
0 | 0 | 2024-12-17T21:00:00+00:00 | 2024-12-17T21:30:00+00:00 | 2024-12-17 | 21:00 | 2024-12-17 21:00
0.2581 | 1.54 | 2024-12-17T21:30:00+00:00 | 2024-12-17T22:00:00+00:00 | 2024-12-17 | 21:30 | 2024-12-17 21:30
0.1346 | 0.8 | 2024-12-17T22:00:00+00:00 | 2024-12-17T22:30:00+00:00 | 2024-12-17 | 22:00 | 2024-12-17 22:00
0 | 0 | 2024-12-17T22:30:00+00:00 | 2024-12-17T23:00:00+00:00 | 2024-12-17 | 22:30 | 2024-12-17 22:30
0 | 0 | 2024-12-17T23:00:00+00:00 | 2024-12-17T23:30:00+00:00 | 2024-12-17 | 23:00 | 2024-12-17 23:00
0 | 0 | 2024-12-17T23:30:00+00:00 | 2024-12-18T00:00:00+00:00 | 2024-12-17 | 23:30 | 2024-12-17 23:30
0 | 0 | 2024-12-18T00:00:00+00:00 | 2024-12-18T00:30:00+00:00 | 2024-12-18 | 0:00 | 2024-12-18
0 | 0 | 2024-12-18T00:30:00+00:00 | 2024-12-18T01:00:00+00:00 | 2024-12-18 | 0:30 | 2024-12-18 00:30
0 | 0 | 2024-12-18T01:00:00+00:00 | 2024-12-18T01:30:00+00:00 | 2024-12-18 | 1:00 | 2024-12-18 01:00
0 | 0 | 2024-12-18T01:30:00+00:00 | 2024-12-18T02:00:00+00:00 | 2024-12-18 | 1:30 | 2024-12-18 01:30
0 | 0 | 2024-12-18T02:00:00+00:00 | 2024-12-18T02:30:00+00:00 | 2024-12-18 | 2:00 | 2024-12-18 02:00
0 | 0 | 2024-12-18T02:30:00+00:00 | 2024-12-18T03:00:00+00:00 | 2024-12-18 | 2:30 | 2024-12-18 02:30
0 | 0 | 2024-12-18T03:00:00+00:00 | 2024-12-18T03:30:00+00:00 | 2024-12-18 | 3:00 | 2024-12-18 03:00
0 | 0 | 2024-12-18T03:30:00+00:00 | 2024-12-18T04:00:00+00:00 | 2024-12-18 | 3:30 | 2024-12-18 03:30
0 | 0 | 2024-12-18T04:00:00+00:00 | 2024-12-18T04:30:00+00:00 | 2024-12-18 | 4:00 | 2024-12-18 04:00
0 | 0 | 2024-12-18T04:30:00+00:00 | 2024-12-18T05:00:00+00:00 | 2024-12-18 | 4:30 | 2024-12-18 04:30
0 | 0 | 2024-12-18T05:00:00+00:00 | 2024-12-18T05:30:00+00:00 | 2024-12-18 | 5:00 | 2024-12-18 05:00
0 | 0 | 2024-12-18T05:30:00+00:00 | 2024-12-18T06:00:00+00:00 | 2024-12-18 | 5:30 | 2024-12-18 05:30
0 | 0 | 2024-12-18T06:00:00+00:00 | 2024-12-18T06:30:00+00:00 | 2024-12-18 | 6:00 | 2024-12-18 06:00
0 | 0 | 2024-12-18T06:30:00+00:00 | 2024-12-18T07:00:00+00:00 | 2024-12-18 | 6:30 | 2024-12-18 06:30
0 | 0 | 2024-12-18T07:00:00+00:00 | 2024-12-18T07:30:00+00:00 | 2024-12-18 | 7:00 | 2024-12-18 07:00
1.5036 | 8.97 | 2024-12-18T07:30:00+00:00 | 2024-12-18T08:00:00+00:00 | 2024-12-18 | 7:30 | 2024-12-18 07:30
3.5233 | 21.02 | 2024-12-18T08:00:00+00:00 | 2024-12-18T08:30:00+00:00 | 2024-12-18 | 8:00 | 2024-12-18 08:00
0 | 0 | 2024-12-18T08:30:00+00:00 | 2024-12-18T09:00:00+00:00 | 2024-12-18 | 8:30 | 2024-12-18 08:30
0 | 0 | 2024-12-18T09:00:00+00:00 | 2024-12-18T09:30:00+00:00 | 2024-12-18 | 9:00 | 2024-12-18 09:00
0 | 0 | 2024-12-18T09:30:00+00:00 | 2024-12-18T10:00:00+00:00 | 2024-12-18 | 9:30 | 2024-12-18 09:30
0 | 0 | 2024-12-18T10:00:00+00:00 | 2024-12-18T10:30:00+00:00 | 2024-12-18 | 10:00 | 2024-12-18 10:00
0 | 0 | 2024-12-18T10:30:00+00:00 | 2024-12-18T11:00:00+00:00 | 2024-12-18 | 10:30 | 2024-12-18 10:30
0.0112 | 0.07 | 2024-12-18T11:00:00+00:00 | 2024-12-18T11:30:00+00:00 | 2024-12-18 | 11:00 | 2024-12-18 11:00
0 | 0 | 2024-12-18T11:30:00+00:00 | 2024-12-18T12:00:00+00:00 | 2024-12-18 | 11:30 | 2024-12-18 11:30
0.46 | 2.74 | 2024-12-18T12:00:00+00:00 | 2024-12-18T12:30:00+00:00 | 2024-12-18 | 12:00 | 2024-12-18 12:00
0.1234 | 0.74 | 2024-12-18T12:30:00+00:00 | 2024-12-18T13:00:00+00:00 | 2024-12-18 | 12:30 | 2024-12-18 12:30
0 | 0 | 2024-12-18T13:00:00+00:00 | 2024-12-18T13:30:00+00:00 | 2024-12-18 | 13:00 | 2024-12-18 13:00
0 | 0 | 2024-12-18T13:30:00+00:00 | 2024-12-18T14:00:00+00:00 | 2024-12-18 | 13:30 | 2024-12-18 13:30
4.477 | 26.71 | 2024-12-18T14:00:00+00:00 | 2024-12-18T14:30:00+00:00 | 2024-12-18 | 14:00 | 2024-12-18 14:00
2.2553 | 13.45 | 2024-12-18T14:30:00+00:00 | 2024-12-18T15:00:00+00:00 | 2024-12-18 | 14:30 | 2024-12-18 14:30
1.2904 | 7.7 | 2024-12-18T15:00:00+00:00 | 2024-12-18T15:30:00+00:00 | 2024-12-18 | 15:00 | 2024-12-18 15:00
1.5484 | 9.24 | 2024-12-18T15:30:00+00:00 | 2024-12-18T16:00:00+00:00 | 2024-12-18 | 15:30 | 2024-12-18 15:30
1.3689 | 8.17 | 2024-12-18T16:00:00+00:00 | 2024-12-18T16:30:00+00:00 | 2024-12-18 | 16:00 | 2024-12-18 16:00
1.3353 | 7.97 | 2024-12-18T16:30:00+00:00 | 2024-12-18T17:00:00+00:00 | 2024-12-18 | 16:30 | 2024-12-18 16:30
0 | 0 | 2024-12-18T17:00:00+00:00 | 2024-12-18T17:30:00+00:00 | 2024-12-18 | 17:00 | 2024-12-18 17:00
0.0673 | 0.4 | 2024-12-18T17:30:00+00:00 | 2024-12-18T18:00:00+00:00 | 2024-12-18 | 17:30 | 2024-12-18 17:30
0 | 0 | 2024-12-18T18:00:00+00:00 | 2024-12-18T18:30:00+00:00 | 2024-12-18 | 18:00 | 2024-12-18 18:00
0 | 0 | 2024-12-18T18:30:00+00:00 | 2024-12-18T19:00:00+00:00 | 2024-12-18 | 18:30 | 2024-12-18 18:30
1.9636 | 11.71 | 2024-12-18T19:00:00+00:00 | 2024-12-18T19:30:00+00:00 | 2024-12-18 | 19:00 | 2024-12-18 19:00
2.0758 | 12.38 | 2024-12-18T19:30:00+00:00 | 2024-12-18T20:00:00+00:00 | 2024-12-18 | 19:30 | 2024-12-18 19:30
1.0996 | 6.56 | 2024-12-18T20:00:00+00:00 | 2024-12-18T20:30:00+00:00 | 2024-12-18 | 20:00 | 2024-12-18 20:00
1.066 | 6.36 | 2024-12-18T20:30:00+00:00 | 2024-12-18T21:00:00+00:00 | 2024-12-18 | 20:30 | 2024-12-18 20:30
1.0435 | 6.23 | 2024-12-18T21:00:00+00:00 | 2024-12-18T21:30:00+00:00 | 2024-12-18 | 21:00 | 2024-12-18 21:00
0.9425 | 5.62 | 2024-12-18T21:30:00+00:00 | 2024-12-18T22:00:00+00:00 | 2024-12-18 | 21:30 | 2024-12-18 21:30
0.0224 | 0.13 | 2024-12-18T22:00:00+00:00 | 2024-12-18T22:30:00+00:00 | 2024-12-18 | 22:00 | 2024-12-18 22:00
0.0112 | 0.07 | 2024-12-18T22:30:00+00:00 | 2024-12-18T23:00:00+00:00 | 2024-12-18 | 22:30 | 2024-12-18 22:30
0 | 0 | 2024-12-18T23:00:00+00:00 | 2024-12-18T23:30:00+00:00 | 2024-12-18 | 23:00 | 2024-12-18 23:00
0 | 0 | 2024-12-18T23:30:00+00:00 | 2024-12-19T00:00:00+00:00 | 2024-12-18 | 23:30 | 2024-12-18 23:30
0 | 0 | 2024-12-19T00:00:00+00:00 | 2024-12-19T00:30:00+00:00 | 2024-12-19 | 0:00 | 2024-12-19
0 | 0 | 2024-12-19T00:30:00+00:00 | 2024-12-19T01:00:00+00:00 | 2024-12-19 | 0:30 | 2024-12-19 00:30
0 | 0 | 2024-12-19T01:00:00+00:00 | 2024-12-19T01:30:00+00:00 | 2024-12-19 | 1:00 | 2024-12-19 01:00
0 | 0 | 2024-12-19T01:30:00+00:00 | 2024-12-19T02:00:00+00:00 | 2024-12-19 | 1:30 | 2024-12-19 01:30
0 | 0 | 2024-12-19T02:00:00+00:00 | 2024-12-19T02:30:00+00:00 | 2024-12-19 | 2:00 | 2024-12-19 02:00
0 | 0 | 2024-12-19T02:30:00+00:00 | 2024-12-19T03:00:00+00:00 | 2024-12-19 | 2:30 | 2024-12-19 02:30
0 | 0 | 2024-12-19T03:00:00+00:00 | 2024-12-19T03:30:00+00:00 | 2024-12-19 | 3:00 | 2024-12-19 03:00
0 | 0 | 2024-12-19T03:30:00+00:00 | 2024-12-19T04:00:00+00:00 | 2024-12-19 | 3:30 | 2024-12-19 03:30
0 | 0 | 2024-12-19T04:00:00+00:00 | 2024-12-19T04:30:00+00:00 | 2024-12-19 | 4:00 | 2024-12-19 04:00
0 | 0 | 2024-12-19T04:30:00+00:00 | 2024-12-19T05:00:00+00:00 | 2024-12-19 | 4:30 | 2024-12-19 04:30
0 | 0 | 2024-12-19T05:00:00+00:00 | 2024-12-19T05:30:00+00:00 | 2024-12-19 | 5:00 | 2024-12-19 05:00
0 | 0 | 2024-12-19T05:30:00+00:00 | 2024-12-19T06:00:00+00:00 | 2024-12-19 | 5:30 | 2024-12-19 05:30
0 | 0 | 2024-12-19T06:00:00+00:00 | 2024-12-19T06:30:00+00:00 | 2024-12-19 | 6:00 | 2024-12-19 06:00
0 | 0 | 2024-12-19T06:30:00+00:00 | 2024-12-19T07:00:00+00:00 | 2024-12-19 | 6:30 | 2024-12-19 06:30
0.0112 | 0.07 | 2024-12-19T07:00:00+00:00 | 2024-12-19T07:30:00+00:00 | 2024-12-19 | 7:00 | 2024-12-19 07:00
0 | 0 | 2024-12-19T07:30:00+00:00 | 2024-12-19T08:00:00+00:00 | 2024-12-19 | 7:30 | 2024-12-19 07:30
0.0561 | 0.33 | 2024-12-19T08:00:00+00:00 | 2024-12-19T08:30:00+00:00 | 2024-12-19 | 8:00 | 2024-12-19 08:00
0 | 0 | 2024-12-19T08:30:00+00:00 | 2024-12-19T09:00:00+00:00 | 2024-12-19 | 8:30 | 2024-12-19 08:30
0 | 0 | 2024-12-19T09:00:00+00:00 | 2024-12-19T09:30:00+00:00 | 2024-12-19 | 9:00 | 2024-12-19 09:00
0 | 0 | 2024-12-19T09:30:00+00:00 | 2024-12-19T10:00:00+00:00 | 2024-12-19 | 9:30 | 2024-12-19 09:30
0 | 0 | 2024-12-19T10:00:00+00:00 | 2024-12-19T10:30:00+00:00 | 2024-12-19 | 10:00 | 2024-12-19 10:00
0.1459 | 0.87 | 2024-12-19T10:30:00+00:00 | 2024-12-19T11:00:00+00:00 | 2024-12-19 | 10:30 | 2024-12-19 10:30
0.4937 | 2.95 | 2024-12-19T11:00:00+00:00 | 2024-12-19T11:30:00+00:00 | 2024-12-19 | 11:00 | 2024-12-19 11:00
0.4376 | 2.61 | 2024-12-19T11:30:00+00:00 | 2024-12-19T12:00:00+00:00 | 2024-12-19 | 11:30 | 2024-12-19 11:30
0.46 | 2.74 | 2024-12-19T12:00:00+00:00 | 2024-12-19T12:30:00+00:00 | 2024-12-19 | 12:00 | 2024-12-19 12:00
0.662 | 3.95 | 2024-12-19T12:30:00+00:00 | 2024-12-19T13:00:00+00:00 | 2024-12-19 | 12:30 | 2024-12-19 12:30
0.4488 | 2.68 | 2024-12-19T13:00:00+00:00 | 2024-12-19T13:30:00+00:00 | 2024-12-19 | 13:00 | 2024-12-19 13:00
0.4264 | 2.54 | 2024-12-19T13:30:00+00:00 | 2024-12-19T14:00:00+00:00 | 2024-12-19 | 13:30 | 2024-12-19 13:30
0.4488 | 2.68 | 2024-12-19T14:00:00+00:00 | 2024-12-19T14:30:00+00:00 | 2024-12-19 | 14:00 | 2024-12-19 14:00
0.4376 | 2.61 | 2024-12-19T14:30:00+00:00 | 2024-12-19T15:00:00+00:00 | 2024-12-19 | 14:30 | 2024-12-19 14:30
0.4264 | 2.54 | 2024-12-19T15:00:00+00:00 | 2024-12-19T15:30:00+00:00 | 2024-12-19 | 15:00 | 2024-12-19 15:00
0.4376 | 2.61 | 2024-12-19T15:30:00+00:00 | 2024-12-19T16:00:00+00:00 | 2024-12-19 | 15:30 | 2024-12-19 15:30
3.7814 | 22.56 | 2024-12-19T16:00:00+00:00 | 2024-12-19T16:30:00+00:00 | 2024-12-19 | 16:00 | 2024-12-19 16:00
11.3777 | 67.88 | 2024-12-19T16:30:00+00:00 | 2024-12-19T17:00:00+00:00 | 2024-12-19 | 16:30 | 2024-12-19 16:30
5.7786 | 34.47 | 2024-12-19T17:00:00+00:00 | 2024-12-19T17:30:00+00:00 | 2024-12-19 | 17:00 | 2024-12-19 17:00
1.4138 | 8.43 | 2024-12-19T17:30:00+00:00 | 2024-12-19T18:00:00+00:00 | 2024-12-19 | 17:30 | 2024-12-19 17:30
1.5372 | 9.17 | 2024-12-19T18:00:00+00:00 | 2024-12-19T18:30:00+00:00 | 2024-12-19 | 18:00 | 2024-12-19 18:00
1.4923 | 8.9 | 2024-12-19T18:30:00+00:00 | 2024-12-19T19:00:00+00:00 | 2024-12-19 | 18:30 | 2024-12-19 18:30
1.728 | 10.31 | 2024-12-19T19:00:00+00:00 | 2024-12-19T19:30:00+00:00 | 2024-12-19 | 19:00 | 2024-12-19 19:00
1.4699 | 8.77 | 2024-12-19T19:30:00+00:00 | 2024-12-19T20:00:00+00:00 | 2024-12-19 | 19:30 | 2024-12-19 19:30
0.7518 | 4.49 | 2024-12-19T20:00:00+00:00 | 2024-12-19T20:30:00+00:00 | 2024-12-19 | 20:00 | 2024-12-19 20:00
0.6284 | 3.75 | 2024-12-19T20:30:00+00:00 | 2024-12-19T21:00:00+00:00 | 2024-12-19 | 20:30 | 2024-12-19 20:30
1.0884 | 6.49 | 2024-12-19T21:00:00+00:00 | 2024-12-19T21:30:00+00:00 | 2024-12-19 | 21:00 | 2024-12-19 21:00
0.6957 | 4.15 | 2024-12-19T21:30:00+00:00 | 2024-12-19T22:00:00+00:00 | 2024-12-19 | 21:30 | 2024-12-19 21:30
0.3366 | 2.01 | 2024-12-19T22:00:00+00:00 | 2024-12-19T22:30:00+00:00 | 2024-12-19 | 22:00 | 2024-12-19 22:00
0 | 0 | 2024-12-19T22:30:00+00:00 | 2024-12-19T23:00:00+00:00 | 2024-12-19 | 22:30 | 2024-12-19 22:30
0 | 0 | 2024-12-19T23:00:00+00:00 | 2024-12-19T23:30:00+00:00 | 2024-12-19 | 23:00 | 2024-12-19 23:00
0 | 0 | 2024-12-19T23:30:00+00:00 | 2024-12-20T00:00:00+00:00 | 2024-12-19 | 23:30 | 2024-12-19 23:30
0 | 0 | 2024-12-20T00:00:00+00:00 | 2024-12-20T00:30:00+00:00 | 2024-12-20 | 0:00 | 2024-12-20
0 | 0 | 2024-12-20T00:30:00+00:00 | 2024-12-20T01:00:00+00:00 | 2024-12-20 | 0:30 | 2024-12-20 00:30
0 | 0 | 2024-12-20T01:00:00+00:00 | 2024-12-20T01:30:00+00:00 | 2024-12-20 | 1:00 | 2024-12-20 01:00
0 | 0 | 2024-12-20T01:30:00+00:00 | 2024-12-20T02:00:00+00:00 | 2024-12-20 | 1:30 | 2024-12-20 01:30
0 | 0 | 2024-12-20T02:00:00+00:00 | 2024-12-20T02:30:00+00:00 | 2024-12-20 | 2:00 | 2024-12-20 02:00
0 | 0 | 2024-12-20T02:30:00+00:00 | 2024-12-20T03:00:00+00:00 | 2024-12-20 | 2:30 | 2024-12-20 02:30
0 | 0 | 2024-12-20T03:00:00+00:00 | 2024-12-20T03:30:00+00:00 | 2024-12-20 | 3:00 | 2024-12-20 03:00
0 | 0 | 2024-12-20T03:30:00+00:00 | 2024-12-20T04:00:00+00:00 | 2024-12-20 | 3:30 | 2024-12-20 03:30
0 | 0 | 2024-12-20T04:00:00+00:00 | 2024-12-20T04:30:00+00:00 | 2024-12-20 | 4:00 | 2024-12-20 04:00
0 | 0 | 2024-12-20T04:30:00+00:00 | 2024-12-20T05:00:00+00:00 | 2024-12-20 | 4:30 | 2024-12-20 04:30
0.4152 | 2.48 | 2024-12-20T05:00:00+00:00 | 2024-12-20T05:30:00+00:00 | 2024-12-20 | 5:00 | 2024-12-20 05:00
0.3927 | 2.34 | 2024-12-20T05:30:00+00:00 | 2024-12-20T06:00:00+00:00 | 2024-12-20 | 5:30 | 2024-12-20 05:30
0.3815 | 2.28 | 2024-12-20T06:00:00+00:00 | 2024-12-20T06:30:00+00:00 | 2024-12-20 | 6:00 | 2024-12-20 06:00
0 | 0 | 2024-12-20T06:30:00+00:00 | 2024-12-20T07:00:00+00:00 | 2024-12-20 | 6:30 | 2024-12-20 06:30
0.7069 | 4.22 | 2024-12-20T07:00:00+00:00 | 2024-12-20T07:30:00+00:00 | 2024-12-20 | 7:00 | 2024-12-20 07:00
1.0996 | 6.56 | 2024-12-20T07:30:00+00:00 | 2024-12-20T08:00:00+00:00 | 2024-12-20 | 7:30 | 2024-12-20 07:30
1.4138 | 8.43 | 2024-12-20T08:00:00+00:00 | 2024-12-20T08:30:00+00:00 | 2024-12-20 | 8:00 | 2024-12-20 08:00
3.5121 | 20.95 | 2024-12-20T08:30:00+00:00 | 2024-12-20T09:00:00+00:00 | 2024-12-20 | 8:30 | 2024-12-20 08:30
1.1221 | 6.69 | 2024-12-20T09:00:00+00:00 | 2024-12-20T09:30:00+00:00 | 2024-12-20 | 9:00 | 2024-12-20 09:00
1.9412 | 11.58 | 2024-12-20T09:30:00+00:00 | 2024-12-20T10:00:00+00:00 | 2024-12-20 | 9:30 | 2024-12-20 09:30
1.0211 | 6.09 | 2024-12-20T10:00:00+00:00 | 2024-12-20T10:30:00+00:00 | 2024-12-20 | 10:00 | 2024-12-20 10:00
1.8738 | 11.18 | 2024-12-20T10:30:00+00:00 | 2024-12-20T11:00:00+00:00 | 2024-12-20 | 10:30 | 2024-12-20 10:30
1.4587 | 8.7 | 2024-12-20T11:00:00+00:00 | 2024-12-20T11:30:00+00:00 | 2024-12-20 | 11:00 | 2024-12-20 11:00
1.3353 | 7.97 | 2024-12-20T11:30:00+00:00 | 2024-12-20T12:00:00+00:00 | 2024-12-20 | 11:30 | 2024-12-20 11:30
2.0085 | 11.98 | 2024-12-20T12:00:00+00:00 | 2024-12-20T12:30:00+00:00 | 2024-12-20 | 12:00 | 2024-12-20 12:00
1.324 | 7.9 | 2024-12-20T12:30:00+00:00 | 2024-12-20T13:00:00+00:00 | 2024-12-20 | 12:30 | 2024-12-20 12:30
1.5372 | 9.17 | 2024-12-20T13:00:00+00:00 | 2024-12-20T13:30:00+00:00 | 2024-12-20 | 13:00 | 2024-12-20 13:00
1.9187 | 11.45 | 2024-12-20T13:30:00+00:00 | 2024-12-20T14:00:00+00:00 | 2024-12-20 | 13:30 | 2024-12-20 13:30
2.2666 | 13.52 | 2024-12-20T14:00:00+00:00 | 2024-12-20T14:30:00+00:00 | 2024-12-20 | 14:00 | 2024-12-20 14:00
2.0309 | 12.12 | 2024-12-20T14:30:00+00:00 | 2024-12-20T15:00:00+00:00 | 2024-12-20 | 14:30 | 2024-12-20 14:30
2.1095 | 12.58 | 2024-12-20T15:00:00+00:00 | 2024-12-20T15:30:00+00:00 | 2024-12-20 | 15:00 | 2024-12-20 15:00
0.9538 | 5.69 | 2024-12-20T15:30:00+00:00 | 2024-12-20T16:00:00+00:00 | 2024-12-20 | 15:30 | 2024-12-20 15:30
1.1221 | 6.69 | 2024-12-20T16:00:00+00:00 | 2024-12-20T16:30:00+00:00 | 2024-12-20 | 16:00 | 2024-12-20 16:00
0.8528 | 5.09 | 2024-12-20T16:30:00+00:00 | 2024-12-20T17:00:00+00:00 | 2024-12-20 | 16:30 | 2024-12-20 16:30
0.8191 | 4.89 | 2024-12-20T17:00:00+00:00 | 2024-12-20T17:30:00+00:00 | 2024-12-20 | 17:00 | 2024-12-20 17:00
0.9201 | 5.49 | 2024-12-20T17:30:00+00:00 | 2024-12-20T18:00:00+00:00 | 2024-12-20 | 17:30 | 2024-12-20 17:30
1.0772 | 6.43 | 2024-12-20T18:00:00+00:00 | 2024-12-20T18:30:00+00:00 | 2024-12-20 | 18:00 | 2024-12-20 18:00
0.9538 | 5.69 | 2024-12-20T18:30:00+00:00 | 2024-12-20T19:00:00+00:00 | 2024-12-20 | 18:30 | 2024-12-20 18:30
0.9425 | 5.62 | 2024-12-20T19:00:00+00:00 | 2024-12-20T19:30:00+00:00 | 2024-12-20 | 19:00 | 2024-12-20 19:00
1.2006 | 7.16 | 2024-12-20T19:30:00+00:00 | 2024-12-20T20:00:00+00:00 | 2024-12-20 | 19:30 | 2024-12-20 19:30
0.6396 | 3.82 | 2024-12-20T20:00:00+00:00 | 2024-12-20T20:30:00+00:00 | 2024-12-20 | 20:00 | 2024-12-20 20:00
0.8528 | 5.09 | 2024-12-20T20:30:00+00:00 | 2024-12-20T21:00:00+00:00 | 2024-12-20 | 20:30 | 2024-12-20 20:30
0.5498 | 3.28 | 2024-12-20T21:00:00+00:00 | 2024-12-20T21:30:00+00:00 | 2024-12-20 | 21:00 | 2024-12-20 21:00
0.8752 | 5.22 | 2024-12-20T21:30:00+00:00 | 2024-12-20T22:00:00+00:00 | 2024-12-20 | 21:30 | 2024-12-20 21:30
0.5947 | 3.55 | 2024-12-20T22:00:00+00:00 | 2024-12-20T22:30:00+00:00 | 2024-12-20 | 22:00 | 2024-12-20 22:00
0 | 0 | 2024-12-20T22:30:00+00:00 | 2024-12-20T23:00:00+00:00 | 2024-12-20 | 22:30 | 2024-12-20 22:30
0.2805 | 1.67 | 2024-12-20T23:00:00+00:00 | 2024-12-20T23:30:00+00:00 | 2024-12-20 | 23:00 | 2024-12-20 23:00
0 | 0 | 2024-12-20T23:30:00+00:00 | 2024-12-21T00:00:00+00:00 | 2024-12-20 | 23:30 | 2024-12-20 23:30
0.0673 | 0.4 | 2024-12-21T00:00:00+00:00 | 2024-12-21T00:30:00+00:00 | 2024-12-21 | 0:00 | 2024-12-21
0 | 0 | 2024-12-21T00:30:00+00:00 | 2024-12-21T01:00:00+00:00 | 2024-12-21 | 0:30 | 2024-12-21 00:30
0 | 0 | 2024-12-21T01:00:00+00:00 | 2024-12-21T01:30:00+00:00 | 2024-12-21 | 1:00 | 2024-12-21 01:00
0 | 0 | 2024-12-21T01:30:00+00:00 | 2024-12-21T02:00:00+00:00 | 2024-12-21 | 1:30 | 2024-12-21 01:30
0 | 0 | 2024-12-21T02:00:00+00:00 | 2024-12-21T02:30:00+00:00 | 2024-12-21 | 2:00 | 2024-12-21 02:00
0 | 0 | 2024-12-21T02:30:00+00:00 | 2024-12-21T03:00:00+00:00 | 2024-12-21 | 2:30 | 2024-12-21 02:30
0 | 0 | 2024-12-21T03:00:00+00:00 | 2024-12-21T03:30:00+00:00 | 2024-12-21 | 3:00 | 2024-12-21 03:00
0 | 0 | 2024-12-21T03:30:00+00:00 | 2024-12-21T04:00:00+00:00 | 2024-12-21 | 3:30 | 2024-12-21 03:30
0.4376 | 2.61 | 2024-12-21T04:00:00+00:00 | 2024-12-21T04:30:00+00:00 | 2024-12-21 | 4:00 | 2024-12-21 04:00
0.8864 | 5.29 | 2024-12-21T04:30:00+00:00 | 2024-12-21T05:00:00+00:00 | 2024-12-21 | 4:30 | 2024-12-21 04:30
0.46 | 2.74 | 2024-12-21T05:00:00+00:00 | 2024-12-21T05:30:00+00:00 | 2024-12-21 | 5:00 | 2024-12-21 05:00
0.4713 | 2.81 | 2024-12-21T05:30:00+00:00 | 2024-12-21T06:00:00+00:00 | 2024-12-21 | 5:30 | 2024-12-21 05:30
0.4488 | 2.68 | 2024-12-21T06:00:00+00:00 | 2024-12-21T06:30:00+00:00 | 2024-12-21 | 6:00 | 2024-12-21 06:00
0.4713 | 2.81 | 2024-12-21T06:30:00+00:00 | 2024-12-21T07:00:00+00:00 | 2024-12-21 | 6:30 | 2024-12-21 06:30
0.9201 | 5.49 | 2024-12-21T07:00:00+00:00 | 2024-12-21T07:30:00+00:00 | 2024-12-21 | 7:00 | 2024-12-21 07:00
0 | 0 | 2024-12-21T07:30:00+00:00 | 2024-12-21T08:00:00+00:00 | 2024-12-21 | 7:30 | 2024-12-21 07:30
0.9538 | 5.69 | 2024-12-21T08:00:00+00:00 | 2024-12-21T08:30:00+00:00 | 2024-12-21 | 8:00 | 2024-12-21 08:00
0 | 0 | 2024-12-21T08:30:00+00:00 | 2024-12-21T09:00:00+00:00 | 2024-12-21 | 8:30 | 2024-12-21 08:30
1.0099 | 6.02 | 2024-12-21T09:00:00+00:00 | 2024-12-21T09:30:00+00:00 | 2024-12-21 | 9:00 | 2024-12-21 09:00
0.4376 | 2.61 | 2024-12-21T09:30:00+00:00 | 2024-12-21T10:00:00+00:00 | 2024-12-21 | 9:30 | 2024-12-21 09:30
0.46 | 2.74 | 2024-12-21T10:00:00+00:00 | 2024-12-21T10:30:00+00:00 | 2024-12-21 | 10:00 | 2024-12-21 10:00
0.4713 | 2.81 | 2024-12-21T10:30:00+00:00 | 2024-12-21T11:00:00+00:00 | 2024-12-21 | 10:30 | 2024-12-21 10:30
0.3703 | 2.21 | 2024-12-21T11:00:00+00:00 | 2024-12-21T11:30:00+00:00 | 2024-12-21 | 11:00 | 2024-12-21 11:00
0.7069 | 4.22 | 2024-12-21T11:30:00+00:00 | 2024-12-21T12:00:00+00:00 | 2024-12-21 | 11:30 | 2024-12-21 11:30
2.7266 | 16.27 | 2024-12-21T12:00:00+00:00 | 2024-12-21T12:30:00+00:00 | 2024-12-21 | 12:00 | 2024-12-21 12:00
0.8752 | 5.22 | 2024-12-21T12:30:00+00:00 | 2024-12-21T13:00:00+00:00 | 2024-12-21 | 12:30 | 2024-12-21 12:30
0.5161 | 3.08 | 2024-12-21T13:00:00+00:00 | 2024-12-21T13:30:00+00:00 | 2024-12-21 | 13:00 | 2024-12-21 13:00
0.4488 | 2.68 | 2024-12-21T13:30:00+00:00 | 2024-12-21T14:00:00+00:00 | 2024-12-21 | 13:30 | 2024-12-21 13:30
0.46 | 2.74 | 2024-12-21T14:00:00+00:00 | 2024-12-21T14:30:00+00:00 | 2024-12-21 | 14:00 | 2024-12-21 14:00
0.4376 | 2.61 | 2024-12-21T14:30:00+00:00 | 2024-12-21T15:00:00+00:00 | 2024-12-21 | 14:30 | 2024-12-21 14:30
0.6396 | 3.82 | 2024-12-21T15:00:00+00:00 | 2024-12-21T15:30:00+00:00 | 2024-12-21 | 15:00 | 2024-12-21 15:00
1.728 | 10.31 | 2024-12-21T15:30:00+00:00 | 2024-12-21T16:00:00+00:00 | 2024-12-21 | 15:30 | 2024-12-21 15:30
1.5821 | 9.44 | 2024-12-21T16:00:00+00:00 | 2024-12-21T16:30:00+00:00 | 2024-12-21 | 16:00 | 2024-12-21 16:00
1.2455 | 7.43 | 2024-12-21T16:30:00+00:00 | 2024-12-21T17:00:00+00:00 | 2024-12-21 | 16:30 | 2024-12-21 16:30
0.5498 | 3.28 | 2024-12-21T17:00:00+00:00 | 2024-12-21T17:30:00+00:00 | 2024-12-21 | 17:00 | 2024-12-21 17:00
0.5274 | 3.15 | 2024-12-21T17:30:00+00:00 | 2024-12-21T18:00:00+00:00 | 2024-12-21 | 17:30 | 2024-12-21 17:30
0.5947 | 3.55 | 2024-12-21T18:00:00+00:00 | 2024-12-21T18:30:00+00:00 | 2024-12-21 | 18:00 | 2024-12-21 18:00
0.6059 | 3.61 | 2024-12-21T18:30:00+00:00 | 2024-12-21T19:00:00+00:00 | 2024-12-21 | 18:30 | 2024-12-21 18:30
1.4026 | 8.37 | 2024-12-21T19:00:00+00:00 | 2024-12-21T19:30:00+00:00 | 2024-12-21 | 19:00 | 2024-12-21 19:00
0.5386 | 3.21 | 2024-12-21T19:30:00+00:00 | 2024-12-21T20:00:00+00:00 | 2024-12-21 | 19:30 | 2024-12-21 19:30
1.4811 | 8.84 | 2024-12-21T20:00:00+00:00 | 2024-12-21T20:30:00+00:00 | 2024-12-21 | 20:00 | 2024-12-21 20:00
0.7518 | 4.49 | 2024-12-21T20:30:00+00:00 | 2024-12-21T21:00:00+00:00 | 2024-12-21 | 20:30 | 2024-12-21 20:30
0.1346 | 0.8 | 2024-12-21T21:00:00+00:00 | 2024-12-21T21:30:00+00:00 | 2024-12-21 | 21:00 | 2024-12-21 21:00
0 | 0 | 2024-12-21T21:30:00+00:00 | 2024-12-21T22:00:00+00:00 | 2024-12-21 | 21:30 | 2024-12-21 21:30
0.6396 | 3.82 | 2024-12-21T22:00:00+00:00 | 2024-12-21T22:30:00+00:00 | 2024-12-21 | 22:00 | 2024-12-21 22:00
0.0449 | 0.27 | 2024-12-21T22:30:00+00:00 | 2024-12-21T23:00:00+00:00 | 2024-12-21 | 22:30 | 2024-12-21 22:30
0.3142 | 1.87 | 2024-12-21T23:00:00+00:00 | 2024-12-21T23:30:00+00:00 | 2024-12-21 | 23:00 | 2024-12-21 23:00
0 | 0 | 2024-12-21T23:30:00+00:00 | 2024-12-22T00:00:00+00:00 | 2024-12-21 | 23:30 | 2024-12-21 23:30
0 | 0 | 2024-12-22T00:00:00+00:00 | 2024-12-22T00:30:00+00:00 | 2024-12-22 | 0:00 | 2024-12-22
0 | 0 | 2024-12-22T00:30:00+00:00 | 2024-12-22T01:00:00+00:00 | 2024-12-22 | 0:30 | 2024-12-22 00:30
0 | 0 | 2024-12-22T01:00:00+00:00 | 2024-12-22T01:30:00+00:00 | 2024-12-22 | 1:00 | 2024-12-22 01:00
0 | 0 | 2024-12-22T01:30:00+00:00 | 2024-12-22T02:00:00+00:00 | 2024-12-22 | 1:30 | 2024-12-22 01:30
0 | 0 | 2024-12-22T02:00:00+00:00 | 2024-12-22T02:30:00+00:00 | 2024-12-22 | 2:00 | 2024-12-22 02:00
0 | 0 | 2024-12-22T02:30:00+00:00 | 2024-12-22T03:00:00+00:00 | 2024-12-22 | 2:30 | 2024-12-22 02:30
0 | 0 | 2024-12-22T03:00:00+00:00 | 2024-12-22T03:30:00+00:00 | 2024-12-22 | 3:00 | 2024-12-22 03:00
0 | 0 | 2024-12-22T03:30:00+00:00 | 2024-12-22T04:00:00+00:00 | 2024-12-22 | 3:30 | 2024-12-22 03:30
0 | 0 | 2024-12-22T04:00:00+00:00 | 2024-12-22T04:30:00+00:00 | 2024-12-22 | 4:00 | 2024-12-22 04:00
0 | 0 | 2024-12-22T04:30:00+00:00 | 2024-12-22T05:00:00+00:00 | 2024-12-22 | 4:30 | 2024-12-22 04:30
0 | 0 | 2024-12-22T05:00:00+00:00 | 2024-12-22T05:30:00+00:00 | 2024-12-22 | 5:00 | 2024-12-22 05:00
0 | 0 | 2024-12-22T05:30:00+00:00 | 2024-12-22T06:00:00+00:00 | 2024-12-22 | 5:30 | 2024-12-22 05:30
0 | 0 | 2024-12-22T06:00:00+00:00 | 2024-12-22T06:30:00+00:00 | 2024-12-22 | 6:00 | 2024-12-22 06:00
0 | 0 | 2024-12-22T06:30:00+00:00 | 2024-12-22T07:00:00+00:00 | 2024-12-22 | 6:30 | 2024-12-22 06:30
0 | 0 | 2024-12-22T07:00:00+00:00 | 2024-12-22T07:30:00+00:00 | 2024-12-22 | 7:00 | 2024-12-22 07:00
0 | 0 | 2024-12-22T07:30:00+00:00 | 2024-12-22T08:00:00+00:00 | 2024-12-22 | 7:30 | 2024-12-22 07:30
0.0112 | 0.07 | 2024-12-22T08:00:00+00:00 | 2024-12-22T08:30:00+00:00 | 2024-12-22 | 8:00 | 2024-12-22 08:00
1.9973 | 11.92 | 2024-12-22T08:30:00+00:00 | 2024-12-22T09:00:00+00:00 | 2024-12-22 | 8:30 | 2024-12-22 08:30
2.6593 | 15.86 | 2024-12-22T09:00:00+00:00 | 2024-12-22T09:30:00+00:00 | 2024-12-22 | 9:00 | 2024-12-22 09:00
0.2581 | 1.54 | 2024-12-22T09:30:00+00:00 | 2024-12-22T10:00:00+00:00 | 2024-12-22 | 9:30 | 2024-12-22 09:30
0.101 | 0.6 | 2024-12-22T10:00:00+00:00 | 2024-12-22T10:30:00+00:00 | 2024-12-22 | 10:00 | 2024-12-22 10:00
0.6508 | 3.88 | 2024-12-22T10:30:00+00:00 | 2024-12-22T11:00:00+00:00 | 2024-12-22 | 10:30 | 2024-12-22 10:30
1.1221 | 6.69 | 2024-12-22T11:00:00+00:00 | 2024-12-22T11:30:00+00:00 | 2024-12-22 | 11:00 | 2024-12-22 11:00
0 | 0 | 2024-12-22T11:30:00+00:00 | 2024-12-22T12:00:00+00:00 | 2024-12-22 | 11:30 | 2024-12-22 11:30
0.6171 | 3.68 | 2024-12-22T12:00:00+00:00 | 2024-12-22T12:30:00+00:00 | 2024-12-22 | 12:00 | 2024-12-22 12:00
0 | 0 | 2024-12-22T12:30:00+00:00 | 2024-12-22T13:00:00+00:00 | 2024-12-22 | 12:30 | 2024-12-22 12:30
0.1346 | 0.8 | 2024-12-22T13:00:00+00:00 | 2024-12-22T13:30:00+00:00 | 2024-12-22 | 13:00 | 2024-12-22 13:00
4.4322 | 26.44 | 2024-12-22T13:30:00+00:00 | 2024-12-22T14:00:00+00:00 | 2024-12-22 | 13:30 | 2024-12-22 13:30
2.2553 | 13.45 | 2024-12-22T14:00:00+00:00 | 2024-12-22T14:30:00+00:00 | 2024-12-22 | 14:00 | 2024-12-22 14:00
1.5709 | 9.37 | 2024-12-22T14:30:00+00:00 | 2024-12-22T15:00:00+00:00 | 2024-12-22 | 14:30 | 2024-12-22 14:30
1.6158 | 9.64 | 2024-12-22T15:00:00+00:00 | 2024-12-22T15:30:00+00:00 | 2024-12-22 | 15:00 | 2024-12-22 15:00
1.3353 | 7.97 | 2024-12-22T15:30:00+00:00 | 2024-12-22T16:00:00+00:00 | 2024-12-22 | 15:30 | 2024-12-22 15:30
1.1221 | 6.69 | 2024-12-22T16:00:00+00:00 | 2024-12-22T16:30:00+00:00 | 2024-12-22 | 16:00 | 2024-12-22 16:00
0.9089 | 5.42 | 2024-12-22T16:30:00+00:00 | 2024-12-22T17:00:00+00:00 | 2024-12-22 | 16:30 | 2024-12-22 16:30
1.324 | 7.9 | 2024-12-22T17:00:00+00:00 | 2024-12-22T17:30:00+00:00 | 2024-12-22 | 17:00 | 2024-12-22 17:00
1.2455 | 7.43 | 2024-12-22T17:30:00+00:00 | 2024-12-22T18:00:00+00:00 | 2024-12-22 | 17:30 | 2024-12-22 17:30
2.2105 | 13.19 | 2024-12-22T18:00:00+00:00 | 2024-12-22T18:30:00+00:00 | 2024-12-22 | 18:00 | 2024-12-22 18:00
1.0099 | 6.02 | 2024-12-22T18:30:00+00:00 | 2024-12-22T19:00:00+00:00 | 2024-12-22 | 18:30 | 2024-12-22 18:30
0.8415 | 5.02 | 2024-12-22T19:00:00+00:00 | 2024-12-22T19:30:00+00:00 | 2024-12-22 | 19:00 | 2024-12-22 19:00
1.324 | 7.9 | 2024-12-22T19:30:00+00:00 | 2024-12-22T20:00:00+00:00 | 2024-12-22 | 19:30 | 2024-12-22 19:30
2.6817 | 16 | 2024-12-22T20:00:00+00:00 | 2024-12-22T20:30:00+00:00 | 2024-12-22 | 20:00 | 2024-12-22 20:00
2.6144 | 15.6 | 2024-12-22T20:30:00+00:00 | 2024-12-22T21:00:00+00:00 | 2024-12-22 | 20:30 | 2024-12-22 20:30
1.6607 | 9.91 | 2024-12-22T21:00:00+00:00 | 2024-12-22T21:30:00+00:00 | 2024-12-22 | 21:00 | 2024-12-22 21:00
0.7293 | 4.35 | 2024-12-22T21:30:00+00:00 | 2024-12-22T22:00:00+00:00 | 2024-12-22 | 21:30 | 2024-12-22 21:30
0.0337 | 0.2 | 2024-12-22T22:00:00+00:00 | 2024-12-22T22:30:00+00:00 | 2024-12-22 | 22:00 | 2024-12-22 22:00
0 | 0 | 2024-12-22T22:30:00+00:00 | 2024-12-22T23:00:00+00:00 | 2024-12-22 | 22:30 | 2024-12-22 22:30
0 | 0 | 2024-12-22T23:00:00+00:00 | 2024-12-22T23:30:00+00:00 | 2024-12-22 | 23:00 | 2024-12-22 23:00
0 | 0 | 2024-12-22T23:30:00+00:00 | 2024-12-23T00:00:00+00:00 | 2024-12-22 | 23:30 | 2024-12-22 23:30
0 | 0 | 2024-12-23T00:00:00+00:00 | 2024-12-23T00:30:00+00:00 | 2024-12-23 | 0:00 | 2024-12-23
0 | 0 | 2024-12-23T00:30:00+00:00 | 2024-12-23T01:00:00+00:00 | 2024-12-23 | 0:30 | 2024-12-23 00:30
0 | 0 | 2024-12-23T01:00:00+00:00 | 2024-12-23T01:30:00+00:00 | 2024-12-23 | 1:00 | 2024-12-23 01:00
0 | 0 | 2024-12-23T01:30:00+00:00 | 2024-12-23T02:00:00+00:00 | 2024-12-23 | 1:30 | 2024-12-23 01:30
0 | 0 | 2024-12-23T02:00:00+00:00 | 2024-12-23T02:30:00+00:00 | 2024-12-23 | 2:00 | 2024-12-23 02:00
0 | 0 | 2024-12-23T02:30:00+00:00 | 2024-12-23T03:00:00+00:00 | 2024-12-23 | 2:30 | 2024-12-23 02:30
0 | 0 | 2024-12-23T03:00:00+00:00 | 2024-12-23T03:30:00+00:00 | 2024-12-23 | 3:00 | 2024-12-23 03:00
0 | 0 | 2024-12-23T03:30:00+00:00 | 2024-12-23T04:00:00+00:00 | 2024-12-23 | 3:30 | 2024-12-23 03:30
0 | 0 | 2024-12-23T04:00:00+00:00 | 2024-12-23T04:30:00+00:00 | 2024-12-23 | 4:00 | 2024-12-23 04:00
0 | 0 | 2024-12-23T04:30:00+00:00 | 2024-12-23T05:00:00+00:00 | 2024-12-23 | 4:30 | 2024-12-23 04:30
0 | 0 | 2024-12-23T05:00:00+00:00 | 2024-12-23T05:30:00+00:00 | 2024-12-23 | 5:00 | 2024-12-23 05:00
0.7967 | 4.75 | 2024-12-23T05:30:00+00:00 | 2024-12-23T06:00:00+00:00 | 2024-12-23 | 5:30 | 2024-12-23 05:30
1.1221 | 6.69 | 2024-12-23T06:00:00+00:00 | 2024-12-23T06:30:00+00:00 | 2024-12-23 | 6:00 | 2024-12-23 06:00
1.1108 | 6.63 | 2024-12-23T06:30:00+00:00 | 2024-12-23T07:00:00+00:00 | 2024-12-23 | 6:30 | 2024-12-23 06:30
0.7181 | 4.28 | 2024-12-23T07:00:00+00:00 | 2024-12-23T07:30:00+00:00 | 2024-12-23 | 7:00 | 2024-12-23 07:00
0.7406 | 4.42 | 2024-12-23T07:30:00+00:00 | 2024-12-23T08:00:00+00:00 | 2024-12-23 | 7:30 | 2024-12-23 07:30
1.0884 | 6.49 | 2024-12-23T08:00:00+00:00 | 2024-12-23T08:30:00+00:00 | 2024-12-23 | 8:00 | 2024-12-23 08:00
7.2373 | 43.18 | 2024-12-23T08:30:00+00:00 | 2024-12-23T09:00:00+00:00 | 2024-12-23 | 8:30 | 2024-12-23 08:30
0.763 | 4.55 | 2024-12-23T09:00:00+00:00 | 2024-12-23T09:30:00+00:00 | 2024-12-23 | 9:00 | 2024-12-23 09:00
3.5569 | 21.22 | 2024-12-23T09:30:00+00:00 | 2024-12-23T10:00:00+00:00 | 2024-12-23 | 9:30 | 2024-12-23 09:30
3.2989 | 19.68 | 2024-12-23T10:00:00+00:00 | 2024-12-23T10:30:00+00:00 | 2024-12-23 | 10:00 | 2024-12-23 10:00
4.1292 | 24.63 | 2024-12-23T10:30:00+00:00 | 2024-12-23T11:00:00+00:00 | 2024-12-23 | 10:30 | 2024-12-23 10:30
1.2679 | 7.56 | 2024-12-23T11:00:00+00:00 | 2024-12-23T11:30:00+00:00 | 2024-12-23 | 11:00 | 2024-12-23 11:00
0.9425 | 5.62 | 2024-12-23T11:30:00+00:00 | 2024-12-23T12:00:00+00:00 | 2024-12-23 | 11:30 | 2024-12-23 11:30
0 | 0 | 2024-12-23T12:00:00+00:00 | 2024-12-23T12:30:00+00:00 | 2024-12-23 | 12:00 | 2024-12-23 12:00
0 | 0 | 2024-12-23T12:30:00+00:00 | 2024-12-23T13:00:00+00:00 | 2024-12-23 | 12:30 | 2024-12-23 12:30
0 | 0 | 2024-12-23T13:00:00+00:00 | 2024-12-23T13:30:00+00:00 | 2024-12-23 | 13:00 | 2024-12-23 13:00
0 | 0 | 2024-12-23T13:30:00+00:00 | 2024-12-23T14:00:00+00:00 | 2024-12-23 | 13:30 | 2024-12-23 13:30
0 | 0 | 2024-12-23T14:00:00+00:00 | 2024-12-23T14:30:00+00:00 | 2024-12-23 | 14:00 | 2024-12-23 14:00
0 | 0 | 2024-12-23T14:30:00+00:00 | 2024-12-23T15:00:00+00:00 | 2024-12-23 | 14:30 | 2024-12-23 14:30
2.7266 | 16.27 | 2024-12-23T15:00:00+00:00 | 2024-12-23T15:30:00+00:00 | 2024-12-23 | 15:00 | 2024-12-23 15:00
3.6467 | 21.76 | 2024-12-23T15:30:00+00:00 | 2024-12-23T16:00:00+00:00 | 2024-12-23 | 15:30 | 2024-12-23 15:30
1.3801 | 8.23 | 2024-12-23T16:00:00+00:00 | 2024-12-23T16:30:00+00:00 | 2024-12-23 | 16:00 | 2024-12-23 16:00
0.9425 | 5.62 | 2024-12-23T16:30:00+00:00 | 2024-12-23T17:00:00+00:00 | 2024-12-23 | 16:30 | 2024-12-23 16:30
0.8864 | 5.29 | 2024-12-23T17:00:00+00:00 | 2024-12-23T17:30:00+00:00 | 2024-12-23 | 17:00 | 2024-12-23 17:00
0.6957 | 4.15 | 2024-12-23T17:30:00+00:00 | 2024-12-23T18:00:00+00:00 | 2024-12-23 | 17:30 | 2024-12-23 17:30
1.0211 | 6.09 | 2024-12-23T18:00:00+00:00 | 2024-12-23T18:30:00+00:00 | 2024-12-23 | 18:00 | 2024-12-23 18:00
1.3577 | 8.1 | 2024-12-23T18:30:00+00:00 | 2024-12-23T19:00:00+00:00 | 2024-12-23 | 18:30 | 2024-12-23 18:30
2.4573 | 14.66 | 2024-12-23T19:00:00+00:00 | 2024-12-23T19:30:00+00:00 | 2024-12-23 | 19:00 | 2024-12-23 19:00
1.8626 | 11.11 | 2024-12-23T19:30:00+00:00 | 2024-12-23T20:00:00+00:00 | 2024-12-23 | 19:30 | 2024-12-23 19:30
1.7841 | 10.64 | 2024-12-23T20:00:00+00:00 | 2024-12-23T20:30:00+00:00 | 2024-12-23 | 20:00 | 2024-12-23 20:00
1.7392 | 10.38 | 2024-12-23T20:30:00+00:00 | 2024-12-23T21:00:00+00:00 | 2024-12-23 | 20:30 | 2024-12-23 20:30
1.3016 | 7.77 | 2024-12-23T21:00:00+00:00 | 2024-12-23T21:30:00+00:00 | 2024-12-23 | 21:00 | 2024-12-23 21:00
1.5484 | 9.24 | 2024-12-23T21:30:00+00:00 | 2024-12-23T22:00:00+00:00 | 2024-12-23 | 21:30 | 2024-12-23 21:30
0.7854 | 4.69 | 2024-12-23T22:00:00+00:00 | 2024-12-23T22:30:00+00:00 | 2024-12-23 | 22:00 | 2024-12-23 22:00
0.4264 | 2.54 | 2024-12-23T22:30:00+00:00 | 2024-12-23T23:00:00+00:00 | 2024-12-23 | 22:30 | 2024-12-23 22:30
0.7967 | 4.75 | 2024-12-23T23:00:00+00:00 | 2024-12-23T23:30:00+00:00 | 2024-12-23 | 23:00 | 2024-12-23 23:00
0.0449 | 0.27 | 2024-12-23T23:30:00+00:00 | 2024-12-24T00:00:00+00:00 | 2024-12-23 | 23:30 | 2024-12-23 23:30
0.3703 | 2.21 | 2024-12-24T00:00:00+00:00 | 2024-12-24T00:30:00+00:00 | 2024-12-24 | 0:00 | 2024-12-24
0.2356 | 1.41 | 2024-12-24T00:30:00+00:00 | 2024-12-24T01:00:00+00:00 | 2024-12-24 | 0:30 | 2024-12-24 00:30
0.0337 | 0.2 | 2024-12-24T01:00:00+00:00 | 2024-12-24T01:30:00+00:00 | 2024-12-24 | 1:00 | 2024-12-24 01:00
0.1459 | 0.87 | 2024-12-24T01:30:00+00:00 | 2024-12-24T02:00:00+00:00 | 2024-12-24 | 1:30 | 2024-12-24 01:30
0.0785 | 0.47 | 2024-12-24T02:00:00+00:00 | 2024-12-24T02:30:00+00:00 | 2024-12-24 | 2:00 | 2024-12-24 02:00
0 | 0 | 2024-12-24T02:30:00+00:00 | 2024-12-24T03:00:00+00:00 | 2024-12-24 | 2:30 | 2024-12-24 02:30
0 | 0 | 2024-12-24T03:00:00+00:00 | 2024-12-24T03:30:00+00:00 | 2024-12-24 | 3:00 | 2024-12-24 03:00
0 | 0 | 2024-12-24T03:30:00+00:00 | 2024-12-24T04:00:00+00:00 | 2024-12-24 | 3:30 | 2024-12-24 03:30
0 | 0 | 2024-12-24T04:00:00+00:00 | 2024-12-24T04:30:00+00:00 | 2024-12-24 | 4:00 | 2024-12-24 04:00
0 | 0 | 2024-12-24T04:30:00+00:00 | 2024-12-24T05:00:00+00:00 | 2024-12-24 | 4:30 | 2024-12-24 04:30
0 | 0 | 2024-12-24T05:00:00+00:00 | 2024-12-24T05:30:00+00:00 | 2024-12-24 | 5:00 | 2024-12-24 05:00
0 | 0 | 2024-12-24T05:30:00+00:00 | 2024-12-24T06:00:00+00:00 | 2024-12-24 | 5:30 | 2024-12-24 05:30
0 | 0 | 2024-12-24T06:00:00+00:00 | 2024-12-24T06:30:00+00:00 | 2024-12-24 | 6:00 | 2024-12-24 06:00
0 | 0 | 2024-12-24T06:30:00+00:00 | 2024-12-24T07:00:00+00:00 | 2024-12-24 | 6:30 | 2024-12-24 06:30
0 | 0 | 2024-12-24T07:00:00+00:00 | 2024-12-24T07:30:00+00:00 | 2024-12-24 | 7:00 | 2024-12-24 07:00
0.0449 | 0.27 | 2024-12-24T07:30:00+00:00 | 2024-12-24T08:00:00+00:00 | 2024-12-24 | 7:30 | 2024-12-24 07:30
4.7912 | 28.58 | 2024-12-24T08:00:00+00:00 | 2024-12-24T08:30:00+00:00 | 2024-12-24 | 8:00 | 2024-12-24 08:00
1.4362 | 8.57 | 2024-12-24T08:30:00+00:00 | 2024-12-24T09:00:00+00:00 | 2024-12-24 | 8:30 | 2024-12-24 08:30
1.0099 | 6.02 | 2024-12-24T09:00:00+00:00 | 2024-12-24T09:30:00+00:00 | 2024-12-24 | 9:00 | 2024-12-24 09:00
0.6732 | 4.02 | 2024-12-24T09:30:00+00:00 | 2024-12-24T10:00:00+00:00 | 2024-12-24 | 9:30 | 2024-12-24 09:30
0.763 | 4.55 | 2024-12-24T10:00:00+00:00 | 2024-12-24T10:30:00+00:00 | 2024-12-24 | 10:00 | 2024-12-24 10:00
0.1459 | 0.87 | 2024-12-24T10:30:00+00:00 | 2024-12-24T11:00:00+00:00 | 2024-12-24 | 10:30 | 2024-12-24 10:30
0 | 0 | 2024-12-24T11:00:00+00:00 | 2024-12-24T11:30:00+00:00 | 2024-12-24 | 11:00 | 2024-12-24 11:00
0 | 0 | 2024-12-24T11:30:00+00:00 | 2024-12-24T12:00:00+00:00 | 2024-12-24 | 11:30 | 2024-12-24 11:30
0 | 0 | 2024-12-24T12:00:00+00:00 | 2024-12-24T12:30:00+00:00 | 2024-12-24 | 12:00 | 2024-12-24 12:00
0.0898 | 0.54 | 2024-12-24T12:30:00+00:00 | 2024-12-24T13:00:00+00:00 | 2024-12-24 | 12:30 | 2024-12-24 12:30
0 | 0 | 2024-12-24T13:00:00+00:00 | 2024-12-24T13:30:00+00:00 | 2024-12-24 | 13:00 | 2024-12-24 13:00
0 | 0 | 2024-12-24T13:30:00+00:00 | 2024-12-24T14:00:00+00:00 | 2024-12-24 | 13:30 | 2024-12-24 13:30
0 | 0 | 2024-12-24T14:00:00+00:00 | 2024-12-24T14:30:00+00:00 | 2024-12-24 | 14:00 | 2024-12-24 14:00
0 | 0 | 2024-12-24T14:30:00+00:00 | 2024-12-24T15:00:00+00:00 | 2024-12-24 | 14:30 | 2024-12-24 14:30
0 | 0 | 2024-12-24T15:00:00+00:00 | 2024-12-24T15:30:00+00:00 | 2024-12-24 | 15:00 | 2024-12-24 15:00
0 | 0 | 2024-12-24T15:30:00+00:00 | 2024-12-24T16:00:00+00:00 | 2024-12-24 | 15:30 | 2024-12-24 15:30
0 | 0 | 2024-12-24T16:00:00+00:00 | 2024-12-24T16:30:00+00:00 | 2024-12-24 | 16:00 | 2024-12-24 16:00
0 | 0 | 2024-12-24T16:30:00+00:00 | 2024-12-24T17:00:00+00:00 | 2024-12-24 | 16:30 | 2024-12-24 16:30
0 | 0 | 2024-12-24T17:00:00+00:00 | 2024-12-24T17:30:00+00:00 | 2024-12-24 | 17:00 | 2024-12-24 17:00
0 | 0 | 2024-12-24T17:30:00+00:00 | 2024-12-24T18:00:00+00:00 | 2024-12-24 | 17:30 | 2024-12-24 17:30
0 | 0 | 2024-12-24T18:00:00+00:00 | 2024-12-24T18:30:00+00:00 | 2024-12-24 | 18:00 | 2024-12-24 18:00
0 | 0 | 2024-12-24T18:30:00+00:00 | 2024-12-24T19:00:00+00:00 | 2024-12-24 | 18:30 | 2024-12-24 18:30
0 | 0 | 2024-12-24T19:00:00+00:00 | 2024-12-24T19:30:00+00:00 | 2024-12-24 | 19:00 | 2024-12-24 19:00
0 | 0 | 2024-12-24T19:30:00+00:00 | 2024-12-24T20:00:00+00:00 | 2024-12-24 | 19:30 | 2024-12-24 19:30
0 | 0 | 2024-12-24T20:00:00+00:00 | 2024-12-24T20:30:00+00:00 | 2024-12-24 | 20:00 | 2024-12-24 20:00
0 | 0 | 2024-12-24T20:30:00+00:00 | 2024-12-24T21:00:00+00:00 | 2024-12-24 | 20:30 | 2024-12-24 20:30
0 | 0 | 2024-12-24T21:00:00+00:00 | 2024-12-24T21:30:00+00:00 | 2024-12-24 | 21:00 | 2024-12-24 21:00
0 | 0 | 2024-12-24T21:30:00+00:00 | 2024-12-24T22:00:00+00:00 | 2024-12-24 | 21:30 | 2024-12-24 21:30
0 | 0 | 2024-12-24T22:00:00+00:00 | 2024-12-24T22:30:00+00:00 | 2024-12-24 | 22:00 | 2024-12-24 22:00
0 | 0 | 2024-12-24T22:30:00+00:00 | 2024-12-24T23:00:00+00:00 | 2024-12-24 | 22:30 | 2024-12-24 22:30
0 | 0 | 2024-12-24T23:00:00+00:00 | 2024-12-24T23:30:00+00:00 | 2024-12-24 | 23:00 | 2024-12-24 23:00
0 | 0 | 2024-12-24T23:30:00+00:00 | 2024-12-25T00:00:00+00:00 | 2024-12-24 | 23:30 | 2024-12-24 23:30
0 | 0 | 2024-12-25T00:00:00+00:00 | 2024-12-25T00:30:00+00:00 | 2024-12-25 | 0:00 | 2024-12-25
0 | 0 | 2024-12-25T00:30:00+00:00 | 2024-12-25T01:00:00+00:00 | 2024-12-25 | 0:30 | 2024-12-25 00:30
0 | 0 | 2024-12-25T01:00:00+00:00 | 2024-12-25T01:30:00+00:00 | 2024-12-25 | 1:00 | 2024-12-25 01:00
0 | 0 | 2024-12-25T01:30:00+00:00 | 2024-12-25T02:00:00+00:00 | 2024-12-25 | 1:30 | 2024-12-25 01:30
0 | 0 | 2024-12-25T02:00:00+00:00 | 2024-12-25T02:30:00+00:00 | 2024-12-25 | 2:00 | 2024-12-25 02:00
0 | 0 | 2024-12-25T02:30:00+00:00 | 2024-12-25T03:00:00+00:00 | 2024-12-25 | 2:30 | 2024-12-25 02:30
0 | 0 | 2024-12-25T03:00:00+00:00 | 2024-12-25T03:30:00+00:00 | 2024-12-25 | 3:00 | 2024-12-25 03:00
0 | 0 | 2024-12-25T03:30:00+00:00 | 2024-12-25T04:00:00+00:00 | 2024-12-25 | 3:30 | 2024-12-25 03:30
0 | 0 | 2024-12-25T04:00:00+00:00 | 2024-12-25T04:30:00+00:00 | 2024-12-25 | 4:00 | 2024-12-25 04:00
0 | 0 | 2024-12-25T04:30:00+00:00 | 2024-12-25T05:00:00+00:00 | 2024-12-25 | 4:30 | 2024-12-25 04:30
0 | 0 | 2024-12-25T05:00:00+00:00 | 2024-12-25T05:30:00+00:00 | 2024-12-25 | 5:00 | 2024-12-25 05:00
0 | 0 | 2024-12-25T05:30:00+00:00 | 2024-12-25T06:00:00+00:00 | 2024-12-25 | 5:30 | 2024-12-25 05:30
0 | 0 | 2024-12-25T06:00:00+00:00 | 2024-12-25T06:30:00+00:00 | 2024-12-25 | 6:00 | 2024-12-25 06:00
0 | 0 | 2024-12-25T06:30:00+00:00 | 2024-12-25T07:00:00+00:00 | 2024-12-25 | 6:30 | 2024-12-25 06:30
0 | 0 | 2024-12-25T07:00:00+00:00 | 2024-12-25T07:30:00+00:00 | 2024-12-25 | 7:00 | 2024-12-25 07:00
0 | 0 | 2024-12-25T07:30:00+00:00 | 2024-12-25T08:00:00+00:00 | 2024-12-25 | 7:30 | 2024-12-25 07:30
0 | 0 | 2024-12-25T08:00:00+00:00 | 2024-12-25T08:30:00+00:00 | 2024-12-25 | 8:00 | 2024-12-25 08:00
0 | 0 | 2024-12-25T08:30:00+00:00 | 2024-12-25T09:00:00+00:00 | 2024-12-25 | 8:30 | 2024-12-25 08:30
0 | 0 | 2024-12-25T09:00:00+00:00 | 2024-12-25T09:30:00+00:00 | 2024-12-25 | 9:00 | 2024-12-25 09:00
0 | 0 | 2024-12-25T09:30:00+00:00 | 2024-12-25T10:00:00+00:00 | 2024-12-25 | 9:30 | 2024-12-25 09:30
0 | 0 | 2024-12-25T10:00:00+00:00 | 2024-12-25T10:30:00+00:00 | 2024-12-25 | 10:00 | 2024-12-25 10:00
0 | 0 | 2024-12-25T10:30:00+00:00 | 2024-12-25T11:00:00+00:00 | 2024-12-25 | 10:30 | 2024-12-25 10:30
0 | 0 | 2024-12-25T11:00:00+00:00 | 2024-12-25T11:30:00+00:00 | 2024-12-25 | 11:00 | 2024-12-25 11:00
0 | 0 | 2024-12-25T11:30:00+00:00 | 2024-12-25T12:00:00+00:00 | 2024-12-25 | 11:30 | 2024-12-25 11:30
0 | 0 | 2024-12-25T12:00:00+00:00 | 2024-12-25T12:30:00+00:00 | 2024-12-25 | 12:00 | 2024-12-25 12:00
0 | 0 | 2024-12-25T12:30:00+00:00 | 2024-12-25T13:00:00+00:00 | 2024-12-25 | 12:30 | 2024-12-25 12:30
0 | 0 | 2024-12-25T13:00:00+00:00 | 2024-12-25T13:30:00+00:00 | 2024-12-25 | 13:00 | 2024-12-25 13:00
0 | 0 | 2024-12-25T13:30:00+00:00 | 2024-12-25T14:00:00+00:00 | 2024-12-25 | 13:30 | 2024-12-25 13:30
0 | 0 | 2024-12-25T14:00:00+00:00 | 2024-12-25T14:30:00+00:00 | 2024-12-25 | 14:00 | 2024-12-25 14:00
0 | 0 | 2024-12-25T14:30:00+00:00 | 2024-12-25T15:00:00+00:00 | 2024-12-25 | 14:30 | 2024-12-25 14:30
0 | 0 | 2024-12-25T15:00:00+00:00 | 2024-12-25T15:30:00+00:00 | 2024-12-25 | 15:00 | 2024-12-25 15:00
0 | 0 | 2024-12-25T15:30:00+00:00 | 2024-12-25T16:00:00+00:00 | 2024-12-25 | 15:30 | 2024-12-25 15:30
0 | 0 | 2024-12-25T16:00:00+00:00 | 2024-12-25T16:30:00+00:00 | 2024-12-25 | 16:00 | 2024-12-25 16:00
0 | 0 | 2024-12-25T16:30:00+00:00 | 2024-12-25T17:00:00+00:00 | 2024-12-25 | 16:30 | 2024-12-25 16:30
0 | 0 | 2024-12-25T17:00:00+00:00 | 2024-12-25T17:30:00+00:00 | 2024-12-25 | 17:00 | 2024-12-25 17:00
0 | 0 | 2024-12-25T17:30:00+00:00 | 2024-12-25T18:00:00+00:00 | 2024-12-25 | 17:30 | 2024-12-25 17:30
0 | 0 | 2024-12-25T18:00:00+00:00 | 2024-12-25T18:30:00+00:00 | 2024-12-25 | 18:00 | 2024-12-25 18:00
0 | 0 | 2024-12-25T18:30:00+00:00 | 2024-12-25T19:00:00+00:00 | 2024-12-25 | 18:30 | 2024-12-25 18:30
0 | 0 | 2024-12-25T19:00:00+00:00 | 2024-12-25T19:30:00+00:00 | 2024-12-25 | 19:00 | 2024-12-25 19:00
0 | 0 | 2024-12-25T19:30:00+00:00 | 2024-12-25T20:00:00+00:00 | 2024-12-25 | 19:30 | 2024-12-25 19:30
0 | 0 | 2024-12-25T20:00:00+00:00 | 2024-12-25T20:30:00+00:00 | 2024-12-25 | 20:00 | 2024-12-25 20:00
0 | 0 | 2024-12-25T20:30:00+00:00 | 2024-12-25T21:00:00+00:00 | 2024-12-25 | 20:30 | 2024-12-25 20:30
0 | 0 | 2024-12-25T21:00:00+00:00 | 2024-12-25T21:30:00+00:00 | 2024-12-25 | 21:00 | 2024-12-25 21:00
0 | 0 | 2024-12-25T21:30:00+00:00 | 2024-12-25T22:00:00+00:00 | 2024-12-25 | 21:30 | 2024-12-25 21:30
0 | 0 | 2024-12-25T22:00:00+00:00 | 2024-12-25T22:30:00+00:00 | 2024-12-25 | 22:00 | 2024-12-25 22:00
0 | 0 | 2024-12-25T22:30:00+00:00 | 2024-12-25T23:00:00+00:00 | 2024-12-25 | 22:30 | 2024-12-25 22:30
0 | 0 | 2024-12-25T23:00:00+00:00 | 2024-12-25T23:30:00+00:00 | 2024-12-25 | 23:00 | 2024-12-25 23:00
0 | 0 | 2024-12-25T23:30:00+00:00 | 2024-12-26T00:00:00+00:00 | 2024-12-25 | 23:30 | 2024-12-25 23:30
0 | 0 | 2024-12-26T00:00:00+00:00 | 2024-12-26T00:30:00+00:00 | 2024-12-26 | 0:00 | 2024-12-26
0 | 0 | 2024-12-26T00:30:00+00:00 | 2024-12-26T01:00:00+00:00 | 2024-12-26 | 0:30 | 2024-12-26 00:30
0 | 0 | 2024-12-26T01:00:00+00:00 | 2024-12-26T01:30:00+00:00 | 2024-12-26 | 1:00 | 2024-12-26 01:00
0 | 0 | 2024-12-26T01:30:00+00:00 | 2024-12-26T02:00:00+00:00 | 2024-12-26 | 1:30 | 2024-12-26 01:30
0 | 0 | 2024-12-26T02:00:00+00:00 | 2024-12-26T02:30:00+00:00 | 2024-12-26 | 2:00 | 2024-12-26 02:00
0 | 0 | 2024-12-26T02:30:00+00:00 | 2024-12-26T03:00:00+00:00 | 2024-12-26 | 2:30 | 2024-12-26 02:30
0 | 0 | 2024-12-26T03:00:00+00:00 | 2024-12-26T03:30:00+00:00 | 2024-12-26 | 3:00 | 2024-12-26 03:00
0 | 0 | 2024-12-26T03:30:00+00:00 | 2024-12-26T04:00:00+00:00 | 2024-12-26 | 3:30 | 2024-12-26 03:30
0 | 0 | 2024-12-26T04:00:00+00:00 | 2024-12-26T04:30:00+00:00 | 2024-12-26 | 4:00 | 2024-12-26 04:00
0 | 0 | 2024-12-26T04:30:00+00:00 | 2024-12-26T05:00:00+00:00 | 2024-12-26 | 4:30 | 2024-12-26 04:30
0 | 0 | 2024-12-26T05:00:00+00:00 | 2024-12-26T05:30:00+00:00 | 2024-12-26 | 5:00 | 2024-12-26 05:00
0 | 0 | 2024-12-26T05:30:00+00:00 | 2024-12-26T06:00:00+00:00 | 2024-12-26 | 5:30 | 2024-12-26 05:30
0 | 0 | 2024-12-26T06:00:00+00:00 | 2024-12-26T06:30:00+00:00 | 2024-12-26 | 6:00 | 2024-12-26 06:00
0 | 0 | 2024-12-26T06:30:00+00:00 | 2024-12-26T07:00:00+00:00 | 2024-12-26 | 6:30 | 2024-12-26 06:30
0 | 0 | 2024-12-26T07:00:00+00:00 | 2024-12-26T07:30:00+00:00 | 2024-12-26 | 7:00 | 2024-12-26 07:00
0 | 0 | 2024-12-26T07:30:00+00:00 | 2024-12-26T08:00:00+00:00 | 2024-12-26 | 7:30 | 2024-12-26 07:30
0 | 0 | 2024-12-26T08:00:00+00:00 | 2024-12-26T08:30:00+00:00 | 2024-12-26 | 8:00 | 2024-12-26 08:00
0 | 0 | 2024-12-26T08:30:00+00:00 | 2024-12-26T09:00:00+00:00 | 2024-12-26 | 8:30 | 2024-12-26 08:30
0 | 0 | 2024-12-26T09:00:00+00:00 | 2024-12-26T09:30:00+00:00 | 2024-12-26 | 9:00 | 2024-12-26 09:00
0 | 0 | 2024-12-26T09:30:00+00:00 | 2024-12-26T10:00:00+00:00 | 2024-12-26 | 9:30 | 2024-12-26 09:30
0 | 0 | 2024-12-26T10:00:00+00:00 | 2024-12-26T10:30:00+00:00 | 2024-12-26 | 10:00 | 2024-12-26 10:00
0 | 0 | 2024-12-26T10:30:00+00:00 | 2024-12-26T11:00:00+00:00 | 2024-12-26 | 10:30 | 2024-12-26 10:30
0 | 0 | 2024-12-26T11:00:00+00:00 | 2024-12-26T11:30:00+00:00 | 2024-12-26 | 11:00 | 2024-12-26 11:00
0 | 0 | 2024-12-26T11:30:00+00:00 | 2024-12-26T12:00:00+00:00 | 2024-12-26 | 11:30 | 2024-12-26 11:30
0 | 0 | 2024-12-26T12:00:00+00:00 | 2024-12-26T12:30:00+00:00 | 2024-12-26 | 12:00 | 2024-12-26 12:00
0 | 0 | 2024-12-26T12:30:00+00:00 | 2024-12-26T13:00:00+00:00 | 2024-12-26 | 12:30 | 2024-12-26 12:30
0 | 0 | 2024-12-26T13:00:00+00:00 | 2024-12-26T13:30:00+00:00 | 2024-12-26 | 13:00 | 2024-12-26 13:00
0 | 0 | 2024-12-26T13:30:00+00:00 | 2024-12-26T14:00:00+00:00 | 2024-12-26 | 13:30 | 2024-12-26 13:30
0 | 0 | 2024-12-26T14:00:00+00:00 | 2024-12-26T14:30:00+00:00 | 2024-12-26 | 14:00 | 2024-12-26 14:00
0 | 0 | 2024-12-26T14:30:00+00:00 | 2024-12-26T15:00:00+00:00 | 2024-12-26 | 14:30 | 2024-12-26 14:30
0 | 0 | 2024-12-26T15:00:00+00:00 | 2024-12-26T15:30:00+00:00 | 2024-12-26 | 15:00 | 2024-12-26 15:00
0 | 0 | 2024-12-26T15:30:00+00:00 | 2024-12-26T16:00:00+00:00 | 2024-12-26 | 15:30 | 2024-12-26 15:30
0 | 0 | 2024-12-26T16:00:00+00:00 | 2024-12-26T16:30:00+00:00 | 2024-12-26 | 16:00 | 2024-12-26 16:00
0 | 0 | 2024-12-26T16:30:00+00:00 | 2024-12-26T17:00:00+00:00 | 2024-12-26 | 16:30 | 2024-12-26 16:30
0 | 0 | 2024-12-26T17:00:00+00:00 | 2024-12-26T17:30:00+00:00 | 2024-12-26 | 17:00 | 2024-12-26 17:00
0 | 0 | 2024-12-26T17:30:00+00:00 | 2024-12-26T18:00:00+00:00 | 2024-12-26 | 17:30 | 2024-12-26 17:30
0 | 0 | 2024-12-26T18:00:00+00:00 | 2024-12-26T18:30:00+00:00 | 2024-12-26 | 18:00 | 2024-12-26 18:00
0 | 0 | 2024-12-26T18:30:00+00:00 | 2024-12-26T19:00:00+00:00 | 2024-12-26 | 18:30 | 2024-12-26 18:30
0 | 0 | 2024-12-26T19:00:00+00:00 | 2024-12-26T19:30:00+00:00 | 2024-12-26 | 19:00 | 2024-12-26 19:00
0 | 0 | 2024-12-26T19:30:00+00:00 | 2024-12-26T20:00:00+00:00 | 2024-12-26 | 19:30 | 2024-12-26 19:30
0 | 0 | 2024-12-26T20:00:00+00:00 | 2024-12-26T20:30:00+00:00 | 2024-12-26 | 20:00 | 2024-12-26 20:00
0 | 0 | 2024-12-26T20:30:00+00:00 | 2024-12-26T21:00:00+00:00 | 2024-12-26 | 20:30 | 2024-12-26 20:30
0 | 0 | 2024-12-26T21:00:00+00:00 | 2024-12-26T21:30:00+00:00 | 2024-12-26 | 21:00 | 2024-12-26 21:00
0 | 0 | 2024-12-26T21:30:00+00:00 | 2024-12-26T22:00:00+00:00 | 2024-12-26 | 21:30 | 2024-12-26 21:30
0 | 0 | 2024-12-26T22:00:00+00:00 | 2024-12-26T22:30:00+00:00 | 2024-12-26 | 22:00 | 2024-12-26 22:00
0 | 0 | 2024-12-26T22:30:00+00:00 | 2024-12-26T23:00:00+00:00 | 2024-12-26 | 22:30 | 2024-12-26 22:30
0 | 0 | 2024-12-26T23:00:00+00:00 | 2024-12-26T23:30:00+00:00 | 2024-12-26 | 23:00 | 2024-12-26 23:00
0 | 0 | 2024-12-26T23:30:00+00:00 | 2024-12-27T00:00:00+00:00 | 2024-12-26 | 23:30 | 2024-12-26 23:30
0 | 0 | 2024-12-27T00:00:00+00:00 | 2024-12-27T00:30:00+00:00 | 2024-12-27 | 0:00 | 2024-12-27
0 | 0 | 2024-12-27T00:30:00+00:00 | 2024-12-27T01:00:00+00:00 | 2024-12-27 | 0:30 | 2024-12-27 00:30
0 | 0 | 2024-12-27T01:00:00+00:00 | 2024-12-27T01:30:00+00:00 | 2024-12-27 | 1:00 | 2024-12-27 01:00
0 | 0 | 2024-12-27T01:30:00+00:00 | 2024-12-27T02:00:00+00:00 | 2024-12-27 | 1:30 | 2024-12-27 01:30
0 | 0 | 2024-12-27T02:00:00+00:00 | 2024-12-27T02:30:00+00:00 | 2024-12-27 | 2:00 | 2024-12-27 02:00
0 | 0 | 2024-12-27T02:30:00+00:00 | 2024-12-27T03:00:00+00:00 | 2024-12-27 | 2:30 | 2024-12-27 02:30
0 | 0 | 2024-12-27T03:00:00+00:00 | 2024-12-27T03:30:00+00:00 | 2024-12-27 | 3:00 | 2024-12-27 03:00
0 | 0 | 2024-12-27T03:30:00+00:00 | 2024-12-27T04:00:00+00:00 | 2024-12-27 | 3:30 | 2024-12-27 03:30
0 | 0 | 2024-12-27T04:00:00+00:00 | 2024-12-27T04:30:00+00:00 | 2024-12-27 | 4:00 | 2024-12-27 04:00
0 | 0 | 2024-12-27T04:30:00+00:00 | 2024-12-27T05:00:00+00:00 | 2024-12-27 | 4:30 | 2024-12-27 04:30
0 | 0 | 2024-12-27T05:00:00+00:00 | 2024-12-27T05:30:00+00:00 | 2024-12-27 | 5:00 | 2024-12-27 05:00
0 | 0 | 2024-12-27T05:30:00+00:00 | 2024-12-27T06:00:00+00:00 | 2024-12-27 | 5:30 | 2024-12-27 05:30
0 | 0 | 2024-12-27T06:00:00+00:00 | 2024-12-27T06:30:00+00:00 | 2024-12-27 | 6:00 | 2024-12-27 06:00
0 | 0 | 2024-12-27T06:30:00+00:00 | 2024-12-27T07:00:00+00:00 | 2024-12-27 | 6:30 | 2024-12-27 06:30
0 | 0 | 2024-12-27T07:00:00+00:00 | 2024-12-27T07:30:00+00:00 | 2024-12-27 | 7:00 | 2024-12-27 07:00
0 | 0 | 2024-12-27T07:30:00+00:00 | 2024-12-27T08:00:00+00:00 | 2024-12-27 | 7:30 | 2024-12-27 07:30
0 | 0 | 2024-12-27T08:00:00+00:00 | 2024-12-27T08:30:00+00:00 | 2024-12-27 | 8:00 | 2024-12-27 08:00
0 | 0 | 2024-12-27T08:30:00+00:00 | 2024-12-27T09:00:00+00:00 | 2024-12-27 | 8:30 | 2024-12-27 08:30
0 | 0 | 2024-12-27T09:00:00+00:00 | 2024-12-27T09:30:00+00:00 | 2024-12-27 | 9:00 | 2024-12-27 09:00
0 | 0 | 2024-12-27T09:30:00+00:00 | 2024-12-27T10:00:00+00:00 | 2024-12-27 | 9:30 | 2024-12-27 09:30
0 | 0 | 2024-12-27T10:00:00+00:00 | 2024-12-27T10:30:00+00:00 | 2024-12-27 | 10:00 | 2024-12-27 10:00
0 | 0 | 2024-12-27T10:30:00+00:00 | 2024-12-27T11:00:00+00:00 | 2024-12-27 | 10:30 | 2024-12-27 10:30
0 | 0 | 2024-12-27T11:00:00+00:00 | 2024-12-27T11:30:00+00:00 | 2024-12-27 | 11:00 | 2024-12-27 11:00
0 | 0 | 2024-12-27T11:30:00+00:00 | 2024-12-27T12:00:00+00:00 | 2024-12-27 | 11:30 | 2024-12-27 11:30
0 | 0 | 2024-12-27T12:00:00+00:00 | 2024-12-27T12:30:00+00:00 | 2024-12-27 | 12:00 | 2024-12-27 12:00
0 | 0 | 2024-12-27T12:30:00+00:00 | 2024-12-27T13:00:00+00:00 | 2024-12-27 | 12:30 | 2024-12-27 12:30
0 | 0 | 2024-12-27T13:00:00+00:00 | 2024-12-27T13:30:00+00:00 | 2024-12-27 | 13:00 | 2024-12-27 13:00
0 | 0 | 2024-12-27T13:30:00+00:00 | 2024-12-27T14:00:00+00:00 | 2024-12-27 | 13:30 | 2024-12-27 13:30
0 | 0 | 2024-12-27T14:00:00+00:00 | 2024-12-27T14:30:00+00:00 | 2024-12-27 | 14:00 | 2024-12-27 14:00
0 | 0 | 2024-12-27T14:30:00+00:00 | 2024-12-27T15:00:00+00:00 | 2024-12-27 | 14:30 | 2024-12-27 14:30
0 | 0 | 2024-12-27T15:00:00+00:00 | 2024-12-27T15:30:00+00:00 | 2024-12-27 | 15:00 | 2024-12-27 15:00
0 | 0 | 2024-12-27T15:30:00+00:00 | 2024-12-27T16:00:00+00:00 | 2024-12-27 | 15:30 | 2024-12-27 15:30
0 | 0 | 2024-12-27T16:00:00+00:00 | 2024-12-27T16:30:00+00:00 | 2024-12-27 | 16:00 | 2024-12-27 16:00
0 | 0 | 2024-12-27T16:30:00+00:00 | 2024-12-27T17:00:00+00:00 | 2024-12-27 | 16:30 | 2024-12-27 16:30
0 | 0 | 2024-12-27T17:00:00+00:00 | 2024-12-27T17:30:00+00:00 | 2024-12-27 | 17:00 | 2024-12-27 17:00
0 | 0 | 2024-12-27T17:30:00+00:00 | 2024-12-27T18:00:00+00:00 | 2024-12-27 | 17:30 | 2024-12-27 17:30
0 | 0 | 2024-12-27T18:00:00+00:00 | 2024-12-27T18:30:00+00:00 | 2024-12-27 | 18:00 | 2024-12-27 18:00
0 | 0 | 2024-12-27T18:30:00+00:00 | 2024-12-27T19:00:00+00:00 | 2024-12-27 | 18:30 | 2024-12-27 18:30
0 | 0 | 2024-12-27T19:00:00+00:00 | 2024-12-27T19:30:00+00:00 | 2024-12-27 | 19:00 | 2024-12-27 19:00
0 | 0 | 2024-12-27T19:30:00+00:00 | 2024-12-27T20:00:00+00:00 | 2024-12-27 | 19:30 | 2024-12-27 19:30
0 | 0 | 2024-12-27T20:00:00+00:00 | 2024-12-27T20:30:00+00:00 | 2024-12-27 | 20:00 | 2024-12-27 20:00
0 | 0 | 2024-12-27T20:30:00+00:00 | 2024-12-27T21:00:00+00:00 | 2024-12-27 | 20:30 | 2024-12-27 20:30
0 | 0 | 2024-12-27T21:00:00+00:00 | 2024-12-27T21:30:00+00:00 | 2024-12-27 | 21:00 | 2024-12-27 21:00
0 | 0 | 2024-12-27T21:30:00+00:00 | 2024-12-27T22:00:00+00:00 | 2024-12-27 | 21:30 | 2024-12-27 21:30
0 | 0 | 2024-12-27T22:00:00+00:00 | 2024-12-27T22:30:00+00:00 | 2024-12-27 | 22:00 | 2024-12-27 22:00
0 | 0 | 2024-12-27T22:30:00+00:00 | 2024-12-27T23:00:00+00:00 | 2024-12-27 | 22:30 | 2024-12-27 22:30
0 | 0 | 2024-12-27T23:00:00+00:00 | 2024-12-27T23:30:00+00:00 | 2024-12-27 | 23:00 | 2024-12-27 23:00
0 | 0 | 2024-12-27T23:30:00+00:00 | 2024-12-28T00:00:00+00:00 | 2024-12-27 | 23:30 | 2024-12-27 23:30
0 | 0 | 2024-12-28T00:00:00+00:00 | 2024-12-28T00:30:00+00:00 | 2024-12-28 | 0:00 | 2024-12-28
0 | 0 | 2024-12-28T00:30:00+00:00 | 2024-12-28T01:00:00+00:00 | 2024-12-28 | 0:30 | 2024-12-28 00:30
0 | 0 | 2024-12-28T01:00:00+00:00 | 2024-12-28T01:30:00+00:00 | 2024-12-28 | 1:00 | 2024-12-28 01:00
0 | 0 | 2024-12-28T01:30:00+00:00 | 2024-12-28T02:00:00+00:00 | 2024-12-28 | 1:30 | 2024-12-28 01:30
0 | 0 | 2024-12-28T02:00:00+00:00 | 2024-12-28T02:30:00+00:00 | 2024-12-28 | 2:00 | 2024-12-28 02:00
0 | 0 | 2024-12-28T02:30:00+00:00 | 2024-12-28T03:00:00+00:00 | 2024-12-28 | 2:30 | 2024-12-28 02:30
0 | 0 | 2024-12-28T03:00:00+00:00 | 2024-12-28T03:30:00+00:00 | 2024-12-28 | 3:00 | 2024-12-28 03:00
0 | 0 | 2024-12-28T03:30:00+00:00 | 2024-12-28T04:00:00+00:00 | 2024-12-28 | 3:30 | 2024-12-28 03:30
0 | 0 | 2024-12-28T04:00:00+00:00 | 2024-12-28T04:30:00+00:00 | 2024-12-28 | 4:00 | 2024-12-28 04:00
0 | 0 | 2024-12-28T04:30:00+00:00 | 2024-12-28T05:00:00+00:00 | 2024-12-28 | 4:30 | 2024-12-28 04:30
0 | 0 | 2024-12-28T05:00:00+00:00 | 2024-12-28T05:30:00+00:00 | 2024-12-28 | 5:00 | 2024-12-28 05:00
0 | 0 | 2024-12-28T05:30:00+00:00 | 2024-12-28T06:00:00+00:00 | 2024-12-28 | 5:30 | 2024-12-28 05:30
0 | 0 | 2024-12-28T06:00:00+00:00 | 2024-12-28T06:30:00+00:00 | 2024-12-28 | 6:00 | 2024-12-28 06:00
0 | 0 | 2024-12-28T06:30:00+00:00 | 2024-12-28T07:00:00+00:00 | 2024-12-28 | 6:30 | 2024-12-28 06:30
0 | 0 | 2024-12-28T07:00:00+00:00 | 2024-12-28T07:30:00+00:00 | 2024-12-28 | 7:00 | 2024-12-28 07:00
0 | 0 | 2024-12-28T07:30:00+00:00 | 2024-12-28T08:00:00+00:00 | 2024-12-28 | 7:30 | 2024-12-28 07:30
0 | 0 | 2024-12-28T08:00:00+00:00 | 2024-12-28T08:30:00+00:00 | 2024-12-28 | 8:00 | 2024-12-28 08:00
0 | 0 | 2024-12-28T08:30:00+00:00 | 2024-12-28T09:00:00+00:00 | 2024-12-28 | 8:30 | 2024-12-28 08:30
0 | 0 | 2024-12-28T09:00:00+00:00 | 2024-12-28T09:30:00+00:00 | 2024-12-28 | 9:00 | 2024-12-28 09:00
0 | 0 | 2024-12-28T09:30:00+00:00 | 2024-12-28T10:00:00+00:00 | 2024-12-28 | 9:30 | 2024-12-28 09:30
0 | 0 | 2024-12-28T10:00:00+00:00 | 2024-12-28T10:30:00+00:00 | 2024-12-28 | 10:00 | 2024-12-28 10:00
0 | 0 | 2024-12-28T10:30:00+00:00 | 2024-12-28T11:00:00+00:00 | 2024-12-28 | 10:30 | 2024-12-28 10:30
0 | 0 | 2024-12-28T11:00:00+00:00 | 2024-12-28T11:30:00+00:00 | 2024-12-28 | 11:00 | 2024-12-28 11:00
0 | 0 | 2024-12-28T11:30:00+00:00 | 2024-12-28T12:00:00+00:00 | 2024-12-28 | 11:30 | 2024-12-28 11:30
0 | 0 | 2024-12-28T12:00:00+00:00 | 2024-12-28T12:30:00+00:00 | 2024-12-28 | 12:00 | 2024-12-28 12:00
0 | 0 | 2024-12-28T12:30:00+00:00 | 2024-12-28T13:00:00+00:00 | 2024-12-28 | 12:30 | 2024-12-28 12:30
0 | 0 | 2024-12-28T13:00:00+00:00 | 2024-12-28T13:30:00+00:00 | 2024-12-28 | 13:00 | 2024-12-28 13:00
0 | 0 | 2024-12-28T13:30:00+00:00 | 2024-12-28T14:00:00+00:00 | 2024-12-28 | 13:30 | 2024-12-28 13:30
0 | 0 | 2024-12-28T14:00:00+00:00 | 2024-12-28T14:30:00+00:00 | 2024-12-28 | 14:00 | 2024-12-28 14:00
0 | 0 | 2024-12-28T14:30:00+00:00 | 2024-12-28T15:00:00+00:00 | 2024-12-28 | 14:30 | 2024-12-28 14:30
0 | 0 | 2024-12-28T15:00:00+00:00 | 2024-12-28T15:30:00+00:00 | 2024-12-28 | 15:00 | 2024-12-28 15:00
0 | 0 | 2024-12-28T15:30:00+00:00 | 2024-12-28T16:00:00+00:00 | 2024-12-28 | 15:30 | 2024-12-28 15:30
0 | 0 | 2024-12-28T16:00:00+00:00 | 2024-12-28T16:30:00+00:00 | 2024-12-28 | 16:00 | 2024-12-28 16:00
0 | 0 | 2024-12-28T16:30:00+00:00 | 2024-12-28T17:00:00+00:00 | 2024-12-28 | 16:30 | 2024-12-28 16:30
0 | 0 | 2024-12-28T17:00:00+00:00 | 2024-12-28T17:30:00+00:00 | 2024-12-28 | 17:00 | 2024-12-28 17:00
0 | 0 | 2024-12-28T17:30:00+00:00 | 2024-12-28T18:00:00+00:00 | 2024-12-28 | 17:30 | 2024-12-28 17:30
0 | 0 | 2024-12-28T18:00:00+00:00 | 2024-12-28T18:30:00+00:00 | 2024-12-28 | 18:00 | 2024-12-28 18:00
0 | 0 | 2024-12-28T18:30:00+00:00 | 2024-12-28T19:00:00+00:00 | 2024-12-28 | 18:30 | 2024-12-28 18:30
0 | 0 | 2024-12-28T19:00:00+00:00 | 2024-12-28T19:30:00+00:00 | 2024-12-28 | 19:00 | 2024-12-28 19:00
0 | 0 | 2024-12-28T19:30:00+00:00 | 2024-12-28T20:00:00+00:00 | 2024-12-28 | 19:30 | 2024-12-28 19:30
0 | 0 | 2024-12-28T20:00:00+00:00 | 2024-12-28T20:30:00+00:00 | 2024-12-28 | 20:00 | 2024-12-28 20:00
0 | 0 | 2024-12-28T20:30:00+00:00 | 2024-12-28T21:00:00+00:00 | 2024-12-28 | 20:30 | 2024-12-28 20:30
0 | 0 | 2024-12-28T21:00:00+00:00 | 2024-12-28T21:30:00+00:00 | 2024-12-28 | 21:00 | 2024-12-28 21:00
0 | 0 | 2024-12-28T21:30:00+00:00 | 2024-12-28T22:00:00+00:00 | 2024-12-28 | 21:30 | 2024-12-28 21:30
0 | 0 | 2024-12-28T22:00:00+00:00 | 2024-12-28T22:30:00+00:00 | 2024-12-28 | 22:00 | 2024-12-28 22:00
0 | 0 | 2024-12-28T22:30:00+00:00 | 2024-12-28T23:00:00+00:00 | 2024-12-28 | 22:30 | 2024-12-28 22:30
0 | 0 | 2024-12-28T23:00:00+00:00 | 2024-12-28T23:30:00+00:00 | 2024-12-28 | 23:00 | 2024-12-28 23:00
0 | 0 | 2024-12-28T23:30:00+00:00 | 2024-12-29T00:00:00+00:00 | 2024-12-28 | 23:30 | 2024-12-28 23:30
0 | 0 | 2024-12-29T00:00:00+00:00 | 2024-12-29T00:30:00+00:00 | 2024-12-29 | 0:00 | 2024-12-29
0 | 0 | 2024-12-29T00:30:00+00:00 | 2024-12-29T01:00:00+00:00 | 2024-12-29 | 0:30 | 2024-12-29 00:30
0 | 0 | 2024-12-29T01:00:00+00:00 | 2024-12-29T01:30:00+00:00 | 2024-12-29 | 1:00 | 2024-12-29 01:00
0 | 0 | 2024-12-29T01:30:00+00:00 | 2024-12-29T02:00:00+00:00 | 2024-12-29 | 1:30 | 2024-12-29 01:30
0 | 0 | 2024-12-29T02:00:00+00:00 | 2024-12-29T02:30:00+00:00 | 2024-12-29 | 2:00 | 2024-12-29 02:00
0 | 0 | 2024-12-29T02:30:00+00:00 | 2024-12-29T03:00:00+00:00 | 2024-12-29 | 2:30 | 2024-12-29 02:30
0 | 0 | 2024-12-29T03:00:00+00:00 | 2024-12-29T03:30:00+00:00 | 2024-12-29 | 3:00 | 2024-12-29 03:00
0 | 0 | 2024-12-29T03:30:00+00:00 | 2024-12-29T04:00:00+00:00 | 2024-12-29 | 3:30 | 2024-12-29 03:30
0 | 0 | 2024-12-29T04:00:00+00:00 | 2024-12-29T04:30:00+00:00 | 2024-12-29 | 4:00 | 2024-12-29 04:00
0 | 0 | 2024-12-29T04:30:00+00:00 | 2024-12-29T05:00:00+00:00 | 2024-12-29 | 4:30 | 2024-12-29 04:30
0 | 0 | 2024-12-29T05:00:00+00:00 | 2024-12-29T05:30:00+00:00 | 2024-12-29 | 5:00 | 2024-12-29 05:00
0 | 0 | 2024-12-29T05:30:00+00:00 | 2024-12-29T06:00:00+00:00 | 2024-12-29 | 5:30 | 2024-12-29 05:30
0 | 0 | 2024-12-29T06:00:00+00:00 | 2024-12-29T06:30:00+00:00 | 2024-12-29 | 6:00 | 2024-12-29 06:00
0 | 0 | 2024-12-29T06:30:00+00:00 | 2024-12-29T07:00:00+00:00 | 2024-12-29 | 6:30 | 2024-12-29 06:30
0 | 0 | 2024-12-29T07:00:00+00:00 | 2024-12-29T07:30:00+00:00 | 2024-12-29 | 7:00 | 2024-12-29 07:00
0 | 0 | 2024-12-29T07:30:00+00:00 | 2024-12-29T08:00:00+00:00 | 2024-12-29 | 7:30 | 2024-12-29 07:30
0 | 0 | 2024-12-29T08:00:00+00:00 | 2024-12-29T08:30:00+00:00 | 2024-12-29 | 8:00 | 2024-12-29 08:00
0 | 0 | 2024-12-29T08:30:00+00:00 | 2024-12-29T09:00:00+00:00 | 2024-12-29 | 8:30 | 2024-12-29 08:30
0 | 0 | 2024-12-29T09:00:00+00:00 | 2024-12-29T09:30:00+00:00 | 2024-12-29 | 9:00 | 2024-12-29 09:00
0 | 0 | 2024-12-29T09:30:00+00:00 | 2024-12-29T10:00:00+00:00 | 2024-12-29 | 9:30 | 2024-12-29 09:30
0 | 0 | 2024-12-29T10:00:00+00:00 | 2024-12-29T10:30:00+00:00 | 2024-12-29 | 10:00 | 2024-12-29 10:00
0 | 0 | 2024-12-29T10:30:00+00:00 | 2024-12-29T11:00:00+00:00 | 2024-12-29 | 10:30 | 2024-12-29 10:30
0 | 0 | 2024-12-29T11:00:00+00:00 | 2024-12-29T11:30:00+00:00 | 2024-12-29 | 11:00 | 2024-12-29 11:00
0 | 0 | 2024-12-29T11:30:00+00:00 | 2024-12-29T12:00:00+00:00 | 2024-12-29 | 11:30 | 2024-12-29 11:30
0 | 0 | 2024-12-29T12:00:00+00:00 | 2024-12-29T12:30:00+00:00 | 2024-12-29 | 12:00 | 2024-12-29 12:00
0 | 0 | 2024-12-29T12:30:00+00:00 | 2024-12-29T13:00:00+00:00 | 2024-12-29 | 12:30 | 2024-12-29 12:30
0 | 0 | 2024-12-29T13:00:00+00:00 | 2024-12-29T13:30:00+00:00 | 2024-12-29 | 13:00 | 2024-12-29 13:00
0 | 0 | 2024-12-29T13:30:00+00:00 | 2024-12-29T14:00:00+00:00 | 2024-12-29 | 13:30 | 2024-12-29 13:30
0 | 0 | 2024-12-29T14:00:00+00:00 | 2024-12-29T14:30:00+00:00 | 2024-12-29 | 14:00 | 2024-12-29 14:00
0 | 0 | 2024-12-29T14:30:00+00:00 | 2024-12-29T15:00:00+00:00 | 2024-12-29 | 14:30 | 2024-12-29 14:30
0 | 0 | 2024-12-29T15:00:00+00:00 | 2024-12-29T15:30:00+00:00 | 2024-12-29 | 15:00 | 2024-12-29 15:00
0 | 0 | 2024-12-29T15:30:00+00:00 | 2024-12-29T16:00:00+00:00 | 2024-12-29 | 15:30 | 2024-12-29 15:30
0 | 0 | 2024-12-29T16:00:00+00:00 | 2024-12-29T16:30:00+00:00 | 2024-12-29 | 16:00 | 2024-12-29 16:00
0 | 0 | 2024-12-29T16:30:00+00:00 | 2024-12-29T17:00:00+00:00 | 2024-12-29 | 16:30 | 2024-12-29 16:30
0 | 0 | 2024-12-29T17:00:00+00:00 | 2024-12-29T17:30:00+00:00 | 2024-12-29 | 17:00 | 2024-12-29 17:00
0 | 0 | 2024-12-29T17:30:00+00:00 | 2024-12-29T18:00:00+00:00 | 2024-12-29 | 17:30 | 2024-12-29 17:30
0 | 0 | 2024-12-29T18:00:00+00:00 | 2024-12-29T18:30:00+00:00 | 2024-12-29 | 18:00 | 2024-12-29 18:00
0 | 0 | 2024-12-29T18:30:00+00:00 | 2024-12-29T19:00:00+00:00 | 2024-12-29 | 18:30 | 2024-12-29 18:30
0 | 0 | 2024-12-29T19:00:00+00:00 | 2024-12-29T19:30:00+00:00 | 2024-12-29 | 19:00 | 2024-12-29 19:00
0 | 0 | 2024-12-29T19:30:00+00:00 | 2024-12-29T20:00:00+00:00 | 2024-12-29 | 19:30 | 2024-12-29 19:30
0 | 0 | 2024-12-29T20:00:00+00:00 | 2024-12-29T20:30:00+00:00 | 2024-12-29 | 20:00 | 2024-12-29 20:00
0 | 0 | 2024-12-29T20:30:00+00:00 | 2024-12-29T21:00:00+00:00 | 2024-12-29 | 20:30 | 2024-12-29 20:30
0 | 0 | 2024-12-29T21:00:00+00:00 | 2024-12-29T21:30:00+00:00 | 2024-12-29 | 21:00 | 2024-12-29 21:00
0 | 0 | 2024-12-29T21:30:00+00:00 | 2024-12-29T22:00:00+00:00 | 2024-12-29 | 21:30 | 2024-12-29 21:30
0 | 0 | 2024-12-29T22:00:00+00:00 | 2024-12-29T22:30:00+00:00 | 2024-12-29 | 22:00 | 2024-12-29 22:00
0 | 0 | 2024-12-29T22:30:00+00:00 | 2024-12-29T23:00:00+00:00 | 2024-12-29 | 22:30 | 2024-12-29 22:30
0 | 0 | 2024-12-29T23:00:00+00:00 | 2024-12-29T23:30:00+00:00 | 2024-12-29 | 23:00 | 2024-12-29 23:00
0 | 0 | 2024-12-29T23:30:00+00:00 | 2024-12-30T00:00:00+00:00 | 2024-12-29 | 23:30 | 2024-12-29 23:30
0 | 0 | 2024-12-30T00:00:00+00:00 | 2024-12-30T00:30:00+00:00 | 2024-12-30 | 0:00 | 2024-12-30
0 | 0 | 2024-12-30T00:30:00+00:00 | 2024-12-30T01:00:00+00:00 | 2024-12-30 | 0:30 | 2024-12-30 00:30
0 | 0 | 2024-12-30T01:00:00+00:00 | 2024-12-30T01:30:00+00:00 | 2024-12-30 | 1:00 | 2024-12-30 01:00
0 | 0 | 2024-12-30T01:30:00+00:00 | 2024-12-30T02:00:00+00:00 | 2024-12-30 | 1:30 | 2024-12-30 01:30
0 | 0 | 2024-12-30T02:00:00+00:00 | 2024-12-30T02:30:00+00:00 | 2024-12-30 | 2:00 | 2024-12-30 02:00
0 | 0 | 2024-12-30T02:30:00+00:00 | 2024-12-30T03:00:00+00:00 | 2024-12-30 | 2:30 | 2024-12-30 02:30
0 | 0 | 2024-12-30T03:00:00+00:00 | 2024-12-30T03:30:00+00:00 | 2024-12-30 | 3:00 | 2024-12-30 03:00
0 | 0 | 2024-12-30T03:30:00+00:00 | 2024-12-30T04:00:00+00:00 | 2024-12-30 | 3:30 | 2024-12-30 03:30
0 | 0 | 2024-12-30T04:00:00+00:00 | 2024-12-30T04:30:00+00:00 | 2024-12-30 | 4:00 | 2024-12-30 04:00
0 | 0 | 2024-12-30T04:30:00+00:00 | 2024-12-30T05:00:00+00:00 | 2024-12-30 | 4:30 | 2024-12-30 04:30
0 | 0 | 2024-12-30T05:00:00+00:00 | 2024-12-30T05:30:00+00:00 | 2024-12-30 | 5:00 | 2024-12-30 05:00
0 | 0 | 2024-12-30T05:30:00+00:00 | 2024-12-30T06:00:00+00:00 | 2024-12-30 | 5:30 | 2024-12-30 05:30
0 | 0 | 2024-12-30T06:00:00+00:00 | 2024-12-30T06:30:00+00:00 | 2024-12-30 | 6:00 | 2024-12-30 06:00
0 | 0 | 2024-12-30T06:30:00+00:00 | 2024-12-30T07:00:00+00:00 | 2024-12-30 | 6:30 | 2024-12-30 06:30
0 | 0 | 2024-12-30T07:00:00+00:00 | 2024-12-30T07:30:00+00:00 | 2024-12-30 | 7:00 | 2024-12-30 07:00
0 | 0 | 2024-12-30T07:30:00+00:00 | 2024-12-30T08:00:00+00:00 | 2024-12-30 | 7:30 | 2024-12-30 07:30
0 | 0 | 2024-12-30T08:00:00+00:00 | 2024-12-30T08:30:00+00:00 | 2024-12-30 | 8:00 | 2024-12-30 08:00
0 | 0 | 2024-12-30T08:30:00+00:00 | 2024-12-30T09:00:00+00:00 | 2024-12-30 | 8:30 | 2024-12-30 08:30
0 | 0 | 2024-12-30T09:00:00+00:00 | 2024-12-30T09:30:00+00:00 | 2024-12-30 | 9:00 | 2024-12-30 09:00
0 | 0 | 2024-12-30T09:30:00+00:00 | 2024-12-30T10:00:00+00:00 | 2024-12-30 | 9:30 | 2024-12-30 09:30
0 | 0 | 2024-12-30T10:00:00+00:00 | 2024-12-30T10:30:00+00:00 | 2024-12-30 | 10:00 | 2024-12-30 10:00
0 | 0 | 2024-12-30T10:30:00+00:00 | 2024-12-30T11:00:00+00:00 | 2024-12-30 | 10:30 | 2024-12-30 10:30
0 | 0 | 2024-12-30T11:00:00+00:00 | 2024-12-30T11:30:00+00:00 | 2024-12-30 | 11:00 | 2024-12-30 11:00
0 | 0 | 2024-12-30T11:30:00+00:00 | 2024-12-30T12:00:00+00:00 | 2024-12-30 | 11:30 | 2024-12-30 11:30
0 | 0 | 2024-12-30T12:00:00+00:00 | 2024-12-30T12:30:00+00:00 | 2024-12-30 | 12:00 | 2024-12-30 12:00
0 | 0 | 2024-12-30T12:30:00+00:00 | 2024-12-30T13:00:00+00:00 | 2024-12-30 | 12:30 | 2024-12-30 12:30
0 | 0 | 2024-12-30T13:00:00+00:00 | 2024-12-30T13:30:00+00:00 | 2024-12-30 | 13:00 | 2024-12-30 13:00
0 | 0 | 2024-12-30T13:30:00+00:00 | 2024-12-30T14:00:00+00:00 | 2024-12-30 | 13:30 | 2024-12-30 13:30
0 | 0 | 2024-12-30T14:00:00+00:00 | 2024-12-30T14:30:00+00:00 | 2024-12-30 | 14:00 | 2024-12-30 14:00
0 | 0 | 2024-12-30T14:30:00+00:00 | 2024-12-30T15:00:00+00:00 | 2024-12-30 | 14:30 | 2024-12-30 14:30
0 | 0 | 2024-12-30T15:00:00+00:00 | 2024-12-30T15:30:00+00:00 | 2024-12-30 | 15:00 | 2024-12-30 15:00
0 | 0 | 2024-12-30T15:30:00+00:00 | 2024-12-30T16:00:00+00:00 | 2024-12-30 | 15:30 | 2024-12-30 15:30
0 | 0 | 2024-12-30T16:00:00+00:00 | 2024-12-30T16:30:00+00:00 | 2024-12-30 | 16:00 | 2024-12-30 16:00
0 | 0 | 2024-12-30T16:30:00+00:00 | 2024-12-30T17:00:00+00:00 | 2024-12-30 | 16:30 | 2024-12-30 16:30
0 | 0 | 2024-12-30T17:00:00+00:00 | 2024-12-30T17:30:00+00:00 | 2024-12-30 | 17:00 | 2024-12-30 17:00
0 | 0 | 2024-12-30T17:30:00+00:00 | 2024-12-30T18:00:00+00:00 | 2024-12-30 | 17:30 | 2024-12-30 17:30
0 | 0 | 2024-12-30T18:00:00+00:00 | 2024-12-30T18:30:00+00:00 | 2024-12-30 | 18:00 | 2024-12-30 18:00
0 | 0 | 2024-12-30T18:30:00+00:00 | 2024-12-30T19:00:00+00:00 | 2024-12-30 | 18:30 | 2024-12-30 18:30
0 | 0 | 2024-12-30T19:00:00+00:00 | 2024-12-30T19:30:00+00:00 | 2024-12-30 | 19:00 | 2024-12-30 19:00
0 | 0 | 2024-12-30T19:30:00+00:00 | 2024-12-30T20:00:00+00:00 | 2024-12-30 | 19:30 | 2024-12-30 19:30
0 | 0 | 2024-12-30T20:00:00+00:00 | 2024-12-30T20:30:00+00:00 | 2024-12-30 | 20:00 | 2024-12-30 20:00
0 | 0 | 2024-12-30T20:30:00+00:00 | 2024-12-30T21:00:00+00:00 | 2024-12-30 | 20:30 | 2024-12-30 20:30
0 | 0 | 2024-12-30T21:00:00+00:00 | 2024-12-30T21:30:00+00:00 | 2024-12-30 | 21:00 | 2024-12-30 21:00
0 | 0 | 2024-12-30T21:30:00+00:00 | 2024-12-30T22:00:00+00:00 | 2024-12-30 | 21:30 | 2024-12-30 21:30
0 | 0 | 2024-12-30T22:00:00+00:00 | 2024-12-30T22:30:00+00:00 | 2024-12-30 | 22:00 | 2024-12-30 22:00
0 | 0 | 2024-12-30T22:30:00+00:00 | 2024-12-30T23:00:00+00:00 | 2024-12-30 | 22:30 | 2024-12-30 22:30
0 | 0 | 2024-12-30T23:00:00+00:00 | 2024-12-30T23:30:00+00:00 | 2024-12-30 | 23:00 | 2024-12-30 23:00
0 | 0 | 2024-12-30T23:30:00+00:00 | 2024-12-31T00:00:00+00:00 | 2024-12-30 | 23:30 | 2024-12-30 23:30
0 | 0 | 2024-12-31T00:00:00+00:00 | 2024-12-31T00:30:00+00:00 | 2024-12-31 | 0:00 | 2024-12-31
0 | 0 | 2024-12-31T00:30:00+00:00 | 2024-12-31T01:00:00+00:00 | 2024-12-31 | 0:30 | 2024-12-31 00:30
0 | 0 | 2024-12-31T01:00:00+00:00 | 2024-12-31T01:30:00+00:00 | 2024-12-31 | 1:00 | 2024-12-31 01:00
0 | 0 | 2024-12-31T01:30:00+00:00 | 2024-12-31T02:00:00+00:00 | 2024-12-31 | 1:30 | 2024-12-31 01:30
0 | 0 | 2024-12-31T02:00:00+00:00 | 2024-12-31T02:30:00+00:00 | 2024-12-31 | 2:00 | 2024-12-31 02:00
0 | 0 | 2024-12-31T02:30:00+00:00 | 2024-12-31T03:00:00+00:00 | 2024-12-31 | 2:30 | 2024-12-31 02:30
0 | 0 | 2024-12-31T03:00:00+00:00 | 2024-12-31T03:30:00+00:00 | 2024-12-31 | 3:00 | 2024-12-31 03:00
0 | 0 | 2024-12-31T03:30:00+00:00 | 2024-12-31T04:00:00+00:00 | 2024-12-31 | 3:30 | 2024-12-31 03:30
0 | 0 | 2024-12-31T04:00:00+00:00 | 2024-12-31T04:30:00+00:00 | 2024-12-31 | 4:00 | 2024-12-31 04:00
0 | 0 | 2024-12-31T04:30:00+00:00 | 2024-12-31T05:00:00+00:00 | 2024-12-31 | 4:30 | 2024-12-31 04:30
0 | 0 | 2024-12-31T05:00:00+00:00 | 2024-12-31T05:30:00+00:00 | 2024-12-31 | 5:00 | 2024-12-31 05:00
0 | 0 | 2024-12-31T05:30:00+00:00 | 2024-12-31T06:00:00+00:00 | 2024-12-31 | 5:30 | 2024-12-31 05:30
0 | 0 | 2024-12-31T06:00:00+00:00 | 2024-12-31T06:30:00+00:00 | 2024-12-31 | 6:00 | 2024-12-31 06:00
0 | 0 | 2024-12-31T06:30:00+00:00 | 2024-12-31T07:00:00+00:00 | 2024-12-31 | 6:30 | 2024-12-31 06:30
0 | 0 | 2024-12-31T07:00:00+00:00 | 2024-12-31T07:30:00+00:00 | 2024-12-31 | 7:00 | 2024-12-31 07:00
0 | 0 | 2024-12-31T07:30:00+00:00 | 2024-12-31T08:00:00+00:00 | 2024-12-31 | 7:30 | 2024-12-31 07:30
0 | 0 | 2024-12-31T08:00:00+00:00 | 2024-12-31T08:30:00+00:00 | 2024-12-31 | 8:00 | 2024-12-31 08:00
0 | 0 | 2024-12-31T08:30:00+00:00 | 2024-12-31T09:00:00+00:00 | 2024-12-31 | 8:30 | 2024-12-31 08:30
0 | 0 | 2024-12-31T09:00:00+00:00 | 2024-12-31T09:30:00+00:00 | 2024-12-31 | 9:00 | 2024-12-31 09:00
0 | 0 | 2024-12-31T09:30:00+00:00 | 2024-12-31T10:00:00+00:00 | 2024-12-31 | 9:30 | 2024-12-31 09:30
0 | 0 | 2024-12-31T10:00:00+00:00 | 2024-12-31T10:30:00+00:00 | 2024-12-31 | 10:00 | 2024-12-31 10:00
0 | 0 | 2024-12-31T10:30:00+00:00 | 2024-12-31T11:00:00+00:00 | 2024-12-31 | 10:30 | 2024-12-31 10:30
0 | 0 | 2024-12-31T11:00:00+00:00 | 2024-12-31T11:30:00+00:00 | 2024-12-31 | 11:00 | 2024-12-31 11:00
0 | 0 | 2024-12-31T11:30:00+00:00 | 2024-12-31T12:00:00+00:00 | 2024-12-31 | 11:30 | 2024-12-31 11:30
0 | 0 | 2024-12-31T12:00:00+00:00 | 2024-12-31T12:30:00+00:00 | 2024-12-31 | 12:00 | 2024-12-31 12:00
0 | 0 | 2024-12-31T12:30:00+00:00 | 2024-12-31T13:00:00+00:00 | 2024-12-31 | 12:30 | 2024-12-31 12:30
0 | 0 | 2024-12-31T13:00:00+00:00 | 2024-12-31T13:30:00+00:00 | 2024-12-31 | 13:00 | 2024-12-31 13:00
0 | 0 | 2024-12-31T13:30:00+00:00 | 2024-12-31T14:00:00+00:00 | 2024-12-31 | 13:30 | 2024-12-31 13:30
0 | 0 | 2024-12-31T14:00:00+00:00 | 2024-12-31T14:30:00+00:00 | 2024-12-31 | 14:00 | 2024-12-31 14:00
0 | 0 | 2024-12-31T14:30:00+00:00 | 2024-12-31T15:00:00+00:00 | 2024-12-31 | 14:30 | 2024-12-31 14:30
0 | 0 | 2024-12-31T15:00:00+00:00 | 2024-12-31T15:30:00+00:00 | 2024-12-31 | 15:00 | 2024-12-31 15:00
0 | 0 | 2024-12-31T15:30:00+00:00 | 2024-12-31T16:00:00+00:00 | 2024-12-31 | 15:30 | 2024-12-31 15:30
0 | 0 | 2024-12-31T16:00:00+00:00 | 2024-12-31T16:30:00+00:00 | 2024-12-31 | 16:00 | 2024-12-31 16:00
0 | 0 | 2024-12-31T16:30:00+00:00 | 2024-12-31T17:00:00+00:00 | 2024-12-31 | 16:30 | 2024-12-31 16:30
0 | 0 | 2024-12-31T17:00:00+00:00 | 2024-12-31T17:30:00+00:00 | 2024-12-31 | 17:00 | 2024-12-31 17:00
0 | 0 | 2024-12-31T17:30:00+00:00 | 2024-12-31T18:00:00+00:00 | 2024-12-31 | 17:30 | 2024-12-31 17:30
0 | 0 | 2024-12-31T18:00:00+00:00 | 2024-12-31T18:30:00+00:00 | 2024-12-31 | 18:00 | 2024-12-31 18:00
0 | 0 | 2024-12-31T18:30:00+00:00 | 2024-12-31T19:00:00+00:00 | 2024-12-31 | 18:30 | 2024-12-31 18:30
0 | 0 | 2024-12-31T19:00:00+00:00 | 2024-12-31T19:30:00+00:00 | 2024-12-31 | 19:00 | 2024-12-31 19:00
0 | 0 | 2024-12-31T19:30:00+00:00 | 2024-12-31T20:00:00+00:00 | 2024-12-31 | 19:30 | 2024-12-31 19:30
0 | 0 | 2024-12-31T20:00:00+00:00 | 2024-12-31T20:30:00+00:00 | 2024-12-31 | 20:00 | 2024-12-31 20:00
0 | 0 | 2024-12-31T20:30:00+00:00 | 2024-12-31T21:00:00+00:00 | 2024-12-31 | 20:30 | 2024-12-31 20:30
0 | 0 | 2024-12-31T21:00:00+00:00 | 2024-12-31T21:30:00+00:00 | 2024-12-31 | 21:00 | 2024-12-31 21:00
0 | 0 | 2024-12-31T21:30:00+00:00 | 2024-12-31T22:00:00+00:00 | 2024-12-31 | 21:30 | 2024-12-31 21:30
0 | 0 | 2024-12-31T22:00:00+00:00 | 2024-12-31T22:30:00+00:00 | 2024-12-31 | 22:00 | 2024-12-31 22:00
0 | 0 | 2024-12-31T22:30:00+00:00 | 2024-12-31T23:00:00+00:00 | 2024-12-31 | 22:30 | 2024-12-31 22:30
0 | 0 | 2024-12-31T23:00:00+00:00 | 2024-12-31T23:30:00+00:00 | 2024-12-31 | 23:00 | 2024-12-31 23:00
0 | 0 | 2024-12-31T23:30:00+00:00 | 2025-01-01T00:00:00+00:00 | 2024-12-31 | 23:30 | 2024-12-31 23:30
0 | 0 | 2025-01-01T00:00:00+00:00 | 2025-01-01T00:30:00+00:00 | 2025-01-01 | 0:00 | 2025-01-01
0 | 0 | 2025-01-01T00:30:00+00:00 | 2025-01-01T01:00:00+00:00 | 2025-01-01 | 0:30 | 2025-01-01 00:30
0 | 0 | 2025-01-01T01:00:00+00:00 | 2025-01-01T01:30:00+00:00 | 2025-01-01 | 1:00 | 2025-01-01 01:00
0 | 0 | 2025-01-01T01:30:00+00:00 | 2025-01-01T02:00:00+00:00 | 2025-01-01 | 1:30 | 2025-01-01 01:30
0 | 0 | 2025-01-01T02:00:00+00:00 | 2025-01-01T02:30:00+00:00 | 2025-01-01 | 2:00 | 2025-01-01 02:00
0 | 0 | 2025-01-01T02:30:00+00:00 | 2025-01-01T03:00:00+00:00 | 2025-01-01 | 2:30 | 2025-01-01 02:30
0 | 0 | 2025-01-01T03:00:00+00:00 | 2025-01-01T03:30:00+00:00 | 2025-01-01 | 3:00 | 2025-01-01 03:00
0 | 0 | 2025-01-01T03:30:00+00:00 | 2025-01-01T04:00:00+00:00 | 2025-01-01 | 3:30 | 2025-01-01 03:30
0 | 0 | 2025-01-01T04:00:00+00:00 | 2025-01-01T04:30:00+00:00 | 2025-01-01 | 4:00 | 2025-01-01 04:00
0 | 0 | 2025-01-01T04:30:00+00:00 | 2025-01-01T05:00:00+00:00 | 2025-01-01 | 4:30 | 2025-01-01 04:30
0 | 0 | 2025-01-01T05:00:00+00:00 | 2025-01-01T05:30:00+00:00 | 2025-01-01 | 5:00 | 2025-01-01 05:00
0 | 0 | 2025-01-01T05:30:00+00:00 | 2025-01-01T06:00:00+00:00 | 2025-01-01 | 5:30 | 2025-01-01 05:30
0 | 0 | 2025-01-01T06:00:00+00:00 | 2025-01-01T06:30:00+00:00 | 2025-01-01 | 6:00 | 2025-01-01 06:00
0 | 0 | 2025-01-01T06:30:00+00:00 | 2025-01-01T07:00:00+00:00 | 2025-01-01 | 6:30 | 2025-01-01 06:30
0 | 0 | 2025-01-01T07:00:00+00:00 | 2025-01-01T07:30:00+00:00 | 2025-01-01 | 7:00 | 2025-01-01 07:00
0 | 0 | 2025-01-01T07:30:00+00:00 | 2025-01-01T08:00:00+00:00 | 2025-01-01 | 7:30 | 2025-01-01 07:30
0 | 0 | 2025-01-01T08:00:00+00:00 | 2025-01-01T08:30:00+00:00 | 2025-01-01 | 8:00 | 2025-01-01 08:00
0 | 0 | 2025-01-01T08:30:00+00:00 | 2025-01-01T09:00:00+00:00 | 2025-01-01 | 8:30 | 2025-01-01 08:30
0 | 0 | 2025-01-01T09:00:00+00:00 | 2025-01-01T09:30:00+00:00 | 2025-01-01 | 9:00 | 2025-01-01 09:00
0 | 0 | 2025-01-01T09:30:00+00:00 | 2025-01-01T10:00:00+00:00 | 2025-01-01 | 9:30 | 2025-01-01 09:30
0 | 0 | 2025-01-01T10:00:00+00:00 | 2025-01-01T10:30:00+00:00 | 2025-01-01 | 10:00 | 2025-01-01 10:00
0 | 0 | 2025-01-01T10:30:00+00:00 | 2025-01-01T11:00:00+00:00 | 2025-01-01 | 10:30 | 2025-01-01 10:30
0 | 0 | 2025-01-01T11:00:00+00:00 | 2025-01-01T11:30:00+00:00 | 2025-01-01 | 11:00 | 2025-01-01 11:00
0 | 0 | 2025-01-01T11:30:00+00:00 | 2025-01-01T12:00:00+00:00 | 2025-01-01 | 11:30 | 2025-01-01 11:30
0 | 0 | 2025-01-01T12:00:00+00:00 | 2025-01-01T12:30:00+00:00 | 2025-01-01 | 12:00 | 2025-01-01 12:00
0 | 0 | 2025-01-01T12:30:00+00:00 | 2025-01-01T13:00:00+00:00 | 2025-01-01 | 12:30 | 2025-01-01 12:30
0 | 0 | 2025-01-01T13:00:00+00:00 | 2025-01-01T13:30:00+00:00 | 2025-01-01 | 13:00 | 2025-01-01 13:00
0 | 0 | 2025-01-01T13:30:00+00:00 | 2025-01-01T14:00:00+00:00 | 2025-01-01 | 13:30 | 2025-01-01 13:30
0 | 0 | 2025-01-01T14:00:00+00:00 | 2025-01-01T14:30:00+00:00 | 2025-01-01 | 14:00 | 2025-01-01 14:00
0 | 0 | 2025-01-01T14:30:00+00:00 | 2025-01-01T15:00:00+00:00 | 2025-01-01 | 14:30 | 2025-01-01 14:30
0 | 0 | 2025-01-01T15:00:00+00:00 | 2025-01-01T15:30:00+00:00 | 2025-01-01 | 15:00 | 2025-01-01 15:00
0 | 0 | 2025-01-01T15:30:00+00:00 | 2025-01-01T16:00:00+00:00 | 2025-01-01 | 15:30 | 2025-01-01 15:30
0 | 0 | 2025-01-01T16:00:00+00:00 | 2025-01-01T16:30:00+00:00 | 2025-01-01 | 16:00 | 2025-01-01 16:00
0 | 0 | 2025-01-01T16:30:00+00:00 | 2025-01-01T17:00:00+00:00 | 2025-01-01 | 16:30 | 2025-01-01 16:30
0 | 0 | 2025-01-01T17:00:00+00:00 | 2025-01-01T17:30:00+00:00 | 2025-01-01 | 17:00 | 2025-01-01 17:00
0 | 0 | 2025-01-01T17:30:00+00:00 | 2025-01-01T18:00:00+00:00 | 2025-01-01 | 17:30 | 2025-01-01 17:30
0 | 0 | 2025-01-01T18:00:00+00:00 | 2025-01-01T18:30:00+00:00 | 2025-01-01 | 18:00 | 2025-01-01 18:00
0 | 0 | 2025-01-01T18:30:00+00:00 | 2025-01-01T19:00:00+00:00 | 2025-01-01 | 18:30 | 2025-01-01 18:30
0 | 0 | 2025-01-01T19:00:00+00:00 | 2025-01-01T19:30:00+00:00 | 2025-01-01 | 19:00 | 2025-01-01 19:00
0 | 0 | 2025-01-01T19:30:00+00:00 | 2025-01-01T20:00:00+00:00 | 2025-01-01 | 19:30 | 2025-01-01 19:30
0 | 0 | 2025-01-01T20:00:00+00:00 | 2025-01-01T20:30:00+00:00 | 2025-01-01 | 20:00 | 2025-01-01 20:00
0 | 0 | 2025-01-01T20:30:00+00:00 | 2025-01-01T21:00:00+00:00 | 2025-01-01 | 20:30 | 2025-01-01 20:30
0 | 0 | 2025-01-01T21:00:00+00:00 | 2025-01-01T21:30:00+00:00 | 2025-01-01 | 21:00 | 2025-01-01 21:00
0 | 0 | 2025-01-01T21:30:00+00:00 | 2025-01-01T22:00:00+00:00 | 2025-01-01 | 21:30 | 2025-01-01 21:30
0 | 0 | 2025-01-01T22:00:00+00:00 | 2025-01-01T22:30:00+00:00 | 2025-01-01 | 22:00 | 2025-01-01 22:00
0 | 0 | 2025-01-01T22:30:00+00:00 | 2025-01-01T23:00:00+00:00 | 2025-01-01 | 22:30 | 2025-01-01 22:30
0 | 0 | 2025-01-01T23:00:00+00:00 | 2025-01-01T23:30:00+00:00 | 2025-01-01 | 23:00 | 2025-01-01 23:00
0 | 0 | 2025-01-01T23:30:00+00:00 | 2025-01-02T00:00:00+00:00 | 2025-01-01 | 23:30 | 2025-01-01 23:30
0 | 0 | 2025-01-02T00:00:00+00:00 | 2025-01-02T00:30:00+00:00 | 2025-01-02 | 0:00 | 2025-01-02
0 | 0 | 2025-01-02T00:30:00+00:00 | 2025-01-02T01:00:00+00:00 | 2025-01-02 | 0:30 | 2025-01-02 00:30
0 | 0 | 2025-01-02T01:00:00+00:00 | 2025-01-02T01:30:00+00:00 | 2025-01-02 | 1:00 | 2025-01-02 01:00
0 | 0 | 2025-01-02T01:30:00+00:00 | 2025-01-02T02:00:00+00:00 | 2025-01-02 | 1:30 | 2025-01-02 01:30
0 | 0 | 2025-01-02T02:00:00+00:00 | 2025-01-02T02:30:00+00:00 | 2025-01-02 | 2:00 | 2025-01-02 02:00
0 | 0 | 2025-01-02T02:30:00+00:00 | 2025-01-02T03:00:00+00:00 | 2025-01-02 | 2:30 | 2025-01-02 02:30
0 | 0 | 2025-01-02T03:00:00+00:00 | 2025-01-02T03:30:00+00:00 | 2025-01-02 | 3:00 | 2025-01-02 03:00
0 | 0 | 2025-01-02T03:30:00+00:00 | 2025-01-02T04:00:00+00:00 | 2025-01-02 | 3:30 | 2025-01-02 03:30
0 | 0 | 2025-01-02T04:00:00+00:00 | 2025-01-02T04:30:00+00:00 | 2025-01-02 | 4:00 | 2025-01-02 04:00
0 | 0 | 2025-01-02T04:30:00+00:00 | 2025-01-02T05:00:00+00:00 | 2025-01-02 | 4:30 | 2025-01-02 04:30
0 | 0 | 2025-01-02T05:00:00+00:00 | 2025-01-02T05:30:00+00:00 | 2025-01-02 | 5:00 | 2025-01-02 05:00
0 | 0 | 2025-01-02T05:30:00+00:00 | 2025-01-02T06:00:00+00:00 | 2025-01-02 | 5:30 | 2025-01-02 05:30
0 | 0 | 2025-01-02T06:00:00+00:00 | 2025-01-02T06:30:00+00:00 | 2025-01-02 | 6:00 | 2025-01-02 06:00
0 | 0 | 2025-01-02T06:30:00+00:00 | 2025-01-02T07:00:00+00:00 | 2025-01-02 | 6:30 | 2025-01-02 06:30
0 | 0 | 2025-01-02T07:00:00+00:00 | 2025-01-02T07:30:00+00:00 | 2025-01-02 | 7:00 | 2025-01-02 07:00
0 | 0 | 2025-01-02T07:30:00+00:00 | 2025-01-02T08:00:00+00:00 | 2025-01-02 | 7:30 | 2025-01-02 07:30
0 | 0 | 2025-01-02T08:00:00+00:00 | 2025-01-02T08:30:00+00:00 | 2025-01-02 | 8:00 | 2025-01-02 08:00
0 | 0 | 2025-01-02T08:30:00+00:00 | 2025-01-02T09:00:00+00:00 | 2025-01-02 | 8:30 | 2025-01-02 08:30
0 | 0 | 2025-01-02T09:00:00+00:00 | 2025-01-02T09:30:00+00:00 | 2025-01-02 | 9:00 | 2025-01-02 09:00
0 | 0 | 2025-01-02T09:30:00+00:00 | 2025-01-02T10:00:00+00:00 | 2025-01-02 | 9:30 | 2025-01-02 09:30
0 | 0 | 2025-01-02T10:00:00+00:00 | 2025-01-02T10:30:00+00:00 | 2025-01-02 | 10:00 | 2025-01-02 10:00
0 | 0 | 2025-01-02T10:30:00+00:00 | 2025-01-02T11:00:00+00:00 | 2025-01-02 | 10:30 | 2025-01-02 10:30
0 | 0 | 2025-01-02T11:00:00+00:00 | 2025-01-02T11:30:00+00:00 | 2025-01-02 | 11:00 | 2025-01-02 11:00
0 | 0 | 2025-01-02T11:30:00+00:00 | 2025-01-02T12:00:00+00:00 | 2025-01-02 | 11:30 | 2025-01-02 11:30
0 | 0 | 2025-01-02T12:00:00+00:00 | 2025-01-02T12:30:00+00:00 | 2025-01-02 | 12:00 | 2025-01-02 12:00
0 | 0 | 2025-01-02T12:30:00+00:00 | 2025-01-02T13:00:00+00:00 | 2025-01-02 | 12:30 | 2025-01-02 12:30
0 | 0 | 2025-01-02T13:00:00+00:00 | 2025-01-02T13:30:00+00:00 | 2025-01-02 | 13:00 | 2025-01-02 13:00
0 | 0 | 2025-01-02T13:30:00+00:00 | 2025-01-02T14:00:00+00:00 | 2025-01-02 | 13:30 | 2025-01-02 13:30
0 | 0 | 2025-01-02T14:00:00+00:00 | 2025-01-02T14:30:00+00:00 | 2025-01-02 | 14:00 | 2025-01-02 14:00
0 | 0 | 2025-01-02T14:30:00+00:00 | 2025-01-02T15:00:00+00:00 | 2025-01-02 | 14:30 | 2025-01-02 14:30
0 | 0 | 2025-01-02T15:00:00+00:00 | 2025-01-02T15:30:00+00:00 | 2025-01-02 | 15:00 | 2025-01-02 15:00
0 | 0 | 2025-01-02T15:30:00+00:00 | 2025-01-02T16:00:00+00:00 | 2025-01-02 | 15:30 | 2025-01-02 15:30
0 | 0 | 2025-01-02T16:00:00+00:00 | 2025-01-02T16:30:00+00:00 | 2025-01-02 | 16:00 | 2025-01-02 16:00
0 | 0 | 2025-01-02T16:30:00+00:00 | 2025-01-02T17:00:00+00:00 | 2025-01-02 | 16:30 | 2025-01-02 16:30
0 | 0 | 2025-01-02T17:00:00+00:00 | 2025-01-02T17:30:00+00:00 | 2025-01-02 | 17:00 | 2025-01-02 17:00
0 | 0 | 2025-01-02T17:30:00+00:00 | 2025-01-02T18:00:00+00:00 | 2025-01-02 | 17:30 | 2025-01-02 17:30
0 | 0 | 2025-01-02T18:00:00+00:00 | 2025-01-02T18:30:00+00:00 | 2025-01-02 | 18:00 | 2025-01-02 18:00
0 | 0 | 2025-01-02T18:30:00+00:00 | 2025-01-02T19:00:00+00:00 | 2025-01-02 | 18:30 | 2025-01-02 18:30
0 | 0 | 2025-01-02T19:00:00+00:00 | 2025-01-02T19:30:00+00:00 | 2025-01-02 | 19:00 | 2025-01-02 19:00
0 | 0 | 2025-01-02T19:30:00+00:00 | 2025-01-02T20:00:00+00:00 | 2025-01-02 | 19:30 | 2025-01-02 19:30
0 | 0 | 2025-01-02T20:00:00+00:00 | 2025-01-02T20:30:00+00:00 | 2025-01-02 | 20:00 | 2025-01-02 20:00
0 | 0 | 2025-01-02T20:30:00+00:00 | 2025-01-02T21:00:00+00:00 | 2025-01-02 | 20:30 | 2025-01-02 20:30
0 | 0 | 2025-01-02T21:00:00+00:00 | 2025-01-02T21:30:00+00:00 | 2025-01-02 | 21:00 | 2025-01-02 21:00
0 | 0 | 2025-01-02T21:30:00+00:00 | 2025-01-02T22:00:00+00:00 | 2025-01-02 | 21:30 | 2025-01-02 21:30
0 | 0 | 2025-01-02T22:00:00+00:00 | 2025-01-02T22:30:00+00:00 | 2025-01-02 | 22:00 | 2025-01-02 22:00
0 | 0 | 2025-01-02T22:30:00+00:00 | 2025-01-02T23:00:00+00:00 | 2025-01-02 | 22:30 | 2025-01-02 22:30
0 | 0 | 2025-01-02T23:00:00+00:00 | 2025-01-02T23:30:00+00:00 | 2025-01-02 | 23:00 | 2025-01-02 23:00
0 | 0 | 2025-01-02T23:30:00+00:00 | 2025-01-03T00:00:00+00:00 | 2025-01-02 | 23:30 | 2025-01-02 23:30
0 | 0 | 2025-01-03T00:00:00+00:00 | 2025-01-03T00:30:00+00:00 | 2025-01-03 | 0:00 | 2025-01-03
0 | 0 | 2025-01-03T00:30:00+00:00 | 2025-01-03T01:00:00+00:00 | 2025-01-03 | 0:30 | 2025-01-03 00:30
0 | 0 | 2025-01-03T01:00:00+00:00 | 2025-01-03T01:30:00+00:00 | 2025-01-03 | 1:00 | 2025-01-03 01:00
0 | 0 | 2025-01-03T01:30:00+00:00 | 2025-01-03T02:00:00+00:00 | 2025-01-03 | 1:30 | 2025-01-03 01:30
0 | 0 | 2025-01-03T02:00:00+00:00 | 2025-01-03T02:30:00+00:00 | 2025-01-03 | 2:00 | 2025-01-03 02:00
0 | 0 | 2025-01-03T02:30:00+00:00 | 2025-01-03T03:00:00+00:00 | 2025-01-03 | 2:30 | 2025-01-03 02:30
0 | 0 | 2025-01-03T03:00:00+00:00 | 2025-01-03T03:30:00+00:00 | 2025-01-03 | 3:00 | 2025-01-03 03:00
0 | 0 | 2025-01-03T03:30:00+00:00 | 2025-01-03T04:00:00+00:00 | 2025-01-03 | 3:30 | 2025-01-03 03:30
0 | 0 | 2025-01-03T04:00:00+00:00 | 2025-01-03T04:30:00+00:00 | 2025-01-03 | 4:00 | 2025-01-03 04:00
0 | 0 | 2025-01-03T04:30:00+00:00 | 2025-01-03T05:00:00+00:00 | 2025-01-03 | 4:30 | 2025-01-03 04:30
0 | 0 | 2025-01-03T05:00:00+00:00 | 2025-01-03T05:30:00+00:00 | 2025-01-03 | 5:00 | 2025-01-03 05:00
0 | 0 | 2025-01-03T05:30:00+00:00 | 2025-01-03T06:00:00+00:00 | 2025-01-03 | 5:30 | 2025-01-03 05:30
0 | 0 | 2025-01-03T06:00:00+00:00 | 2025-01-03T06:30:00+00:00 | 2025-01-03 | 6:00 | 2025-01-03 06:00
0 | 0 | 2025-01-03T06:30:00+00:00 | 2025-01-03T07:00:00+00:00 | 2025-01-03 | 6:30 | 2025-01-03 06:30
0 | 0 | 2025-01-03T07:00:00+00:00 | 2025-01-03T07:30:00+00:00 | 2025-01-03 | 7:00 | 2025-01-03 07:00
0 | 0 | 2025-01-03T07:30:00+00:00 | 2025-01-03T08:00:00+00:00 | 2025-01-03 | 7:30 | 2025-01-03 07:30
0 | 0 | 2025-01-03T08:00:00+00:00 | 2025-01-03T08:30:00+00:00 | 2025-01-03 | 8:00 | 2025-01-03 08:00
0 | 0 | 2025-01-03T08:30:00+00:00 | 2025-01-03T09:00:00+00:00 | 2025-01-03 | 8:30 | 2025-01-03 08:30
0 | 0 | 2025-01-03T09:00:00+00:00 | 2025-01-03T09:30:00+00:00 | 2025-01-03 | 9:00 | 2025-01-03 09:00
0 | 0 | 2025-01-03T09:30:00+00:00 | 2025-01-03T10:00:00+00:00 | 2025-01-03 | 9:30 | 2025-01-03 09:30
0 | 0 | 2025-01-03T10:00:00+00:00 | 2025-01-03T10:30:00+00:00 | 2025-01-03 | 10:00 | 2025-01-03 10:00
0 | 0 | 2025-01-03T10:30:00+00:00 | 2025-01-03T11:00:00+00:00 | 2025-01-03 | 10:30 | 2025-01-03 10:30
0 | 0 | 2025-01-03T11:00:00+00:00 | 2025-01-03T11:30:00+00:00 | 2025-01-03 | 11:00 | 2025-01-03 11:00
0 | 0 | 2025-01-03T11:30:00+00:00 | 2025-01-03T12:00:00+00:00 | 2025-01-03 | 11:30 | 2025-01-03 11:30
0 | 0 | 2025-01-03T12:00:00+00:00 | 2025-01-03T12:30:00+00:00 | 2025-01-03 | 12:00 | 2025-01-03 12:00
0 | 0 | 2025-01-03T12:30:00+00:00 | 2025-01-03T13:00:00+00:00 | 2025-01-03 | 12:30 | 2025-01-03 12:30
0 | 0 | 2025-01-03T13:00:00+00:00 | 2025-01-03T13:30:00+00:00 | 2025-01-03 | 13:00 | 2025-01-03 13:00
0 | 0 | 2025-01-03T13:30:00+00:00 | 2025-01-03T14:00:00+00:00 | 2025-01-03 | 13:30 | 2025-01-03 13:30
0 | 0 | 2025-01-03T14:00:00+00:00 | 2025-01-03T14:30:00+00:00 | 2025-01-03 | 14:00 | 2025-01-03 14:00
0 | 0 | 2025-01-03T14:30:00+00:00 | 2025-01-03T15:00:00+00:00 | 2025-01-03 | 14:30 | 2025-01-03 14:30
0 | 0 | 2025-01-03T15:00:00+00:00 | 2025-01-03T15:30:00+00:00 | 2025-01-03 | 15:00 | 2025-01-03 15:00
0 | 0 | 2025-01-03T15:30:00+00:00 | 2025-01-03T16:00:00+00:00 | 2025-01-03 | 15:30 | 2025-01-03 15:30
0 | 0 | 2025-01-03T16:00:00+00:00 | 2025-01-03T16:30:00+00:00 | 2025-01-03 | 16:00 | 2025-01-03 16:00
0 | 0 | 2025-01-03T16:30:00+00:00 | 2025-01-03T17:00:00+00:00 | 2025-01-03 | 16:30 | 2025-01-03 16:30
0 | 0 | 2025-01-03T17:00:00+00:00 | 2025-01-03T17:30:00+00:00 | 2025-01-03 | 17:00 | 2025-01-03 17:00
0 | 0 | 2025-01-03T17:30:00+00:00 | 2025-01-03T18:00:00+00:00 | 2025-01-03 | 17:30 | 2025-01-03 17:30
0 | 0 | 2025-01-03T18:00:00+00:00 | 2025-01-03T18:30:00+00:00 | 2025-01-03 | 18:00 | 2025-01-03 18:00
0 | 0 | 2025-01-03T18:30:00+00:00 | 2025-01-03T19:00:00+00:00 | 2025-01-03 | 18:30 | 2025-01-03 18:30
0 | 0 | 2025-01-03T19:00:00+00:00 | 2025-01-03T19:30:00+00:00 | 2025-01-03 | 19:00 | 2025-01-03 19:00
0 | 0 | 2025-01-03T19:30:00+00:00 | 2025-01-03T20:00:00+00:00 | 2025-01-03 | 19:30 | 2025-01-03 19:30
0 | 0 | 2025-01-03T20:00:00+00:00 | 2025-01-03T20:30:00+00:00 | 2025-01-03 | 20:00 | 2025-01-03 20:00
0 | 0 | 2025-01-03T20:30:00+00:00 | 2025-01-03T21:00:00+00:00 | 2025-01-03 | 20:30 | 2025-01-03 20:30
0 | 0 | 2025-01-03T21:00:00+00:00 | 2025-01-03T21:30:00+00:00 | 2025-01-03 | 21:00 | 2025-01-03 21:00
0 | 0 | 2025-01-03T21:30:00+00:00 | 2025-01-03T22:00:00+00:00 | 2025-01-03 | 21:30 | 2025-01-03 21:30
0 | 0 | 2025-01-03T22:00:00+00:00 | 2025-01-03T22:30:00+00:00 | 2025-01-03 | 22:00 | 2025-01-03 22:00
0 | 0 | 2025-01-03T22:30:00+00:00 | 2025-01-03T23:00:00+00:00 | 2025-01-03 | 22:30 | 2025-01-03 22:30
0 | 0 | 2025-01-03T23:00:00+00:00 | 2025-01-03T23:30:00+00:00 | 2025-01-03 | 23:00 | 2025-01-03 23:00
0 | 0 | 2025-01-03T23:30:00+00:00 | 2025-01-04T00:00:00+00:00 | 2025-01-03 | 23:30 | 2025-01-03 23:30
0 | 0 | 2025-01-04T00:00:00+00:00 | 2025-01-04T00:30:00+00:00 | 2025-01-04 | 0:00 | 2025-01-04
0 | 0 | 2025-01-04T00:30:00+00:00 | 2025-01-04T01:00:00+00:00 | 2025-01-04 | 0:30 | 2025-01-04 00:30
0 | 0 | 2025-01-04T01:00:00+00:00 | 2025-01-04T01:30:00+00:00 | 2025-01-04 | 1:00 | 2025-01-04 01:00
0 | 0 | 2025-01-04T01:30:00+00:00 | 2025-01-04T02:00:00+00:00 | 2025-01-04 | 1:30 | 2025-01-04 01:30
0 | 0 | 2025-01-04T02:00:00+00:00 | 2025-01-04T02:30:00+00:00 | 2025-01-04 | 2:00 | 2025-01-04 02:00
0 | 0 | 2025-01-04T02:30:00+00:00 | 2025-01-04T03:00:00+00:00 | 2025-01-04 | 2:30 | 2025-01-04 02:30
0 | 0 | 2025-01-04T03:00:00+00:00 | 2025-01-04T03:30:00+00:00 | 2025-01-04 | 3:00 | 2025-01-04 03:00
0 | 0 | 2025-01-04T03:30:00+00:00 | 2025-01-04T04:00:00+00:00 | 2025-01-04 | 3:30 | 2025-01-04 03:30
0 | 0 | 2025-01-04T04:00:00+00:00 | 2025-01-04T04:30:00+00:00 | 2025-01-04 | 4:00 | 2025-01-04 04:00
0 | 0 | 2025-01-04T04:30:00+00:00 | 2025-01-04T05:00:00+00:00 | 2025-01-04 | 4:30 | 2025-01-04 04:30
0 | 0 | 2025-01-04T05:00:00+00:00 | 2025-01-04T05:30:00+00:00 | 2025-01-04 | 5:00 | 2025-01-04 05:00
0 | 0 | 2025-01-04T05:30:00+00:00 | 2025-01-04T06:00:00+00:00 | 2025-01-04 | 5:30 | 2025-01-04 05:30
0 | 0 | 2025-01-04T06:00:00+00:00 | 2025-01-04T06:30:00+00:00 | 2025-01-04 | 6:00 | 2025-01-04 06:00
0 | 0 | 2025-01-04T06:30:00+00:00 | 2025-01-04T07:00:00+00:00 | 2025-01-04 | 6:30 | 2025-01-04 06:30
0 | 0 | 2025-01-04T07:00:00+00:00 | 2025-01-04T07:30:00+00:00 | 2025-01-04 | 7:00 | 2025-01-04 07:00
0 | 0 | 2025-01-04T07:30:00+00:00 | 2025-01-04T08:00:00+00:00 | 2025-01-04 | 7:30 | 2025-01-04 07:30
0 | 0 | 2025-01-04T08:00:00+00:00 | 2025-01-04T08:30:00+00:00 | 2025-01-04 | 8:00 | 2025-01-04 08:00
0 | 0 | 2025-01-04T08:30:00+00:00 | 2025-01-04T09:00:00+00:00 | 2025-01-04 | 8:30 | 2025-01-04 08:30
0 | 0 | 2025-01-04T09:00:00+00:00 | 2025-01-04T09:30:00+00:00 | 2025-01-04 | 9:00 | 2025-01-04 09:00
0 | 0 | 2025-01-04T09:30:00+00:00 | 2025-01-04T10:00:00+00:00 | 2025-01-04 | 9:30 | 2025-01-04 09:30
0 | 0 | 2025-01-04T10:00:00+00:00 | 2025-01-04T10:30:00+00:00 | 2025-01-04 | 10:00 | 2025-01-04 10:00
0 | 0 | 2025-01-04T10:30:00+00:00 | 2025-01-04T11:00:00+00:00 | 2025-01-04 | 10:30 | 2025-01-04 10:30
0 | 0 | 2025-01-04T11:00:00+00:00 | 2025-01-04T11:30:00+00:00 | 2025-01-04 | 11:00 | 2025-01-04 11:00
0 | 0 | 2025-01-04T11:30:00+00:00 | 2025-01-04T12:00:00+00:00 | 2025-01-04 | 11:30 | 2025-01-04 11:30
0 | 0 | 2025-01-04T12:00:00+00:00 | 2025-01-04T12:30:00+00:00 | 2025-01-04 | 12:00 | 2025-01-04 12:00
0 | 0 | 2025-01-04T12:30:00+00:00 | 2025-01-04T13:00:00+00:00 | 2025-01-04 | 12:30 | 2025-01-04 12:30
0 | 0 | 2025-01-04T13:00:00+00:00 | 2025-01-04T13:30:00+00:00 | 2025-01-04 | 13:00 | 2025-01-04 13:00
0 | 0 | 2025-01-04T13:30:00+00:00 | 2025-01-04T14:00:00+00:00 | 2025-01-04 | 13:30 | 2025-01-04 13:30
0 | 0 | 2025-01-04T14:00:00+00:00 | 2025-01-04T14:30:00+00:00 | 2025-01-04 | 14:00 | 2025-01-04 14:00
0 | 0 | 2025-01-04T14:30:00+00:00 | 2025-01-04T15:00:00+00:00 | 2025-01-04 | 14:30 | 2025-01-04 14:30
0 | 0 | 2025-01-04T15:00:00+00:00 | 2025-01-04T15:30:00+00:00 | 2025-01-04 | 15:00 | 2025-01-04 15:00
0 | 0 | 2025-01-04T15:30:00+00:00 | 2025-01-04T16:00:00+00:00 | 2025-01-04 | 15:30 | 2025-01-04 15:30
0 | 0 | 2025-01-04T16:00:00+00:00 | 2025-01-04T16:30:00+00:00 | 2025-01-04 | 16:00 | 2025-01-04 16:00
0 | 0 | 2025-01-04T16:30:00+00:00 | 2025-01-04T17:00:00+00:00 | 2025-01-04 | 16:30 | 2025-01-04 16:30
0 | 0 | 2025-01-04T17:00:00+00:00 | 2025-01-04T17:30:00+00:00 | 2025-01-04 | 17:00 | 2025-01-04 17:00
0 | 0 | 2025-01-04T17:30:00+00:00 | 2025-01-04T18:00:00+00:00 | 2025-01-04 | 17:30 | 2025-01-04 17:30
0 | 0 | 2025-01-04T18:00:00+00:00 | 2025-01-04T18:30:00+00:00 | 2025-01-04 | 18:00 | 2025-01-04 18:00
0 | 0 | 2025-01-04T18:30:00+00:00 | 2025-01-04T19:00:00+00:00 | 2025-01-04 | 18:30 | 2025-01-04 18:30
0 | 0 | 2025-01-04T19:00:00+00:00 | 2025-01-04T19:30:00+00:00 | 2025-01-04 | 19:00 | 2025-01-04 19:00
0 | 0 | 2025-01-04T19:30:00+00:00 | 2025-01-04T20:00:00+00:00 | 2025-01-04 | 19:30 | 2025-01-04 19:30
0 | 0 | 2025-01-04T20:00:00+00:00 | 2025-01-04T20:30:00+00:00 | 2025-01-04 | 20:00 | 2025-01-04 20:00
0 | 0 | 2025-01-04T20:30:00+00:00 | 2025-01-04T21:00:00+00:00 | 2025-01-04 | 20:30 | 2025-01-04 20:30
0 | 0 | 2025-01-04T21:00:00+00:00 | 2025-01-04T21:30:00+00:00 | 2025-01-04 | 21:00 | 2025-01-04 21:00
0 | 0 | 2025-01-04T21:30:00+00:00 | 2025-01-04T22:00:00+00:00 | 2025-01-04 | 21:30 | 2025-01-04 21:30
0 | 0 | 2025-01-04T22:00:00+00:00 | 2025-01-04T22:30:00+00:00 | 2025-01-04 | 22:00 | 2025-01-04 22:00
0 | 0 | 2025-01-04T22:30:00+00:00 | 2025-01-04T23:00:00+00:00 | 2025-01-04 | 22:30 | 2025-01-04 22:30
0 | 0 | 2025-01-04T23:00:00+00:00 | 2025-01-04T23:30:00+00:00 | 2025-01-04 | 23:00 | 2025-01-04 23:00
0 | 0 | 2025-01-04T23:30:00+00:00 | 2025-01-05T00:00:00+00:00 | 2025-01-04 | 23:30 | 2025-01-04 23:30
0 | 0 | 2025-01-05T00:00:00+00:00 | 2025-01-05T00:30:00+00:00 | 2025-01-05 | 0:00 | 2025-01-05
0 | 0 | 2025-01-05T00:30:00+00:00 | 2025-01-05T01:00:00+00:00 | 2025-01-05 | 0:30 | 2025-01-05 00:30
0 | 0 | 2025-01-05T01:00:00+00:00 | 2025-01-05T01:30:00+00:00 | 2025-01-05 | 1:00 | 2025-01-05 01:00
0 | 0 | 2025-01-05T01:30:00+00:00 | 2025-01-05T02:00:00+00:00 | 2025-01-05 | 1:30 | 2025-01-05 01:30
0 | 0 | 2025-01-05T02:00:00+00:00 | 2025-01-05T02:30:00+00:00 | 2025-01-05 | 2:00 | 2025-01-05 02:00
0 | 0 | 2025-01-05T02:30:00+00:00 | 2025-01-05T03:00:00+00:00 | 2025-01-05 | 2:30 | 2025-01-05 02:30
0 | 0 | 2025-01-05T03:00:00+00:00 | 2025-01-05T03:30:00+00:00 | 2025-01-05 | 3:00 | 2025-01-05 03:00
0 | 0 | 2025-01-05T03:30:00+00:00 | 2025-01-05T04:00:00+00:00 | 2025-01-05 | 3:30 | 2025-01-05 03:30
0 | 0 | 2025-01-05T04:00:00+00:00 | 2025-01-05T04:30:00+00:00 | 2025-01-05 | 4:00 | 2025-01-05 04:00
0 | 0 | 2025-01-05T04:30:00+00:00 | 2025-01-05T05:00:00+00:00 | 2025-01-05 | 4:30 | 2025-01-05 04:30
0 | 0 | 2025-01-05T05:00:00+00:00 | 2025-01-05T05:30:00+00:00 | 2025-01-05 | 5:00 | 2025-01-05 05:00
0 | 0 | 2025-01-05T05:30:00+00:00 | 2025-01-05T06:00:00+00:00 | 2025-01-05 | 5:30 | 2025-01-05 05:30
0 | 0 | 2025-01-05T06:00:00+00:00 | 2025-01-05T06:30:00+00:00 | 2025-01-05 | 6:00 | 2025-01-05 06:00
0 | 0 | 2025-01-05T06:30:00+00:00 | 2025-01-05T07:00:00+00:00 | 2025-01-05 | 6:30 | 2025-01-05 06:30
0 | 0 | 2025-01-05T07:00:00+00:00 | 2025-01-05T07:30:00+00:00 | 2025-01-05 | 7:00 | 2025-01-05 07:00
0 | 0 | 2025-01-05T07:30:00+00:00 | 2025-01-05T08:00:00+00:00 | 2025-01-05 | 7:30 | 2025-01-05 07:30
0 | 0 | 2025-01-05T08:00:00+00:00 | 2025-01-05T08:30:00+00:00 | 2025-01-05 | 8:00 | 2025-01-05 08:00
0 | 0 | 2025-01-05T08:30:00+00:00 | 2025-01-05T09:00:00+00:00 | 2025-01-05 | 8:30 | 2025-01-05 08:30
0 | 0 | 2025-01-05T09:00:00+00:00 | 2025-01-05T09:30:00+00:00 | 2025-01-05 | 9:00 | 2025-01-05 09:00
0 | 0 | 2025-01-05T09:30:00+00:00 | 2025-01-05T10:00:00+00:00 | 2025-01-05 | 9:30 | 2025-01-05 09:30
0 | 0 | 2025-01-05T10:00:00+00:00 | 2025-01-05T10:30:00+00:00 | 2025-01-05 | 10:00 | 2025-01-05 10:00
0 | 0 | 2025-01-05T10:30:00+00:00 | 2025-01-05T11:00:00+00:00 | 2025-01-05 | 10:30 | 2025-01-05 10:30
0 | 0 | 2025-01-05T11:00:00+00:00 | 2025-01-05T11:30:00+00:00 | 2025-01-05 | 11:00 | 2025-01-05 11:00
0 | 0 | 2025-01-05T11:30:00+00:00 | 2025-01-05T12:00:00+00:00 | 2025-01-05 | 11:30 | 2025-01-05 11:30
0 | 0 | 2025-01-05T12:00:00+00:00 | 2025-01-05T12:30:00+00:00 | 2025-01-05 | 12:00 | 2025-01-05 12:00
0 | 0 | 2025-01-05T12:30:00+00:00 | 2025-01-05T13:00:00+00:00 | 2025-01-05 | 12:30 | 2025-01-05 12:30
0 | 0 | 2025-01-05T13:00:00+00:00 | 2025-01-05T13:30:00+00:00 | 2025-01-05 | 13:00 | 2025-01-05 13:00
0 | 0 | 2025-01-05T13:30:00+00:00 | 2025-01-05T14:00:00+00:00 | 2025-01-05 | 13:30 | 2025-01-05 13:30
0 | 0 | 2025-01-05T14:00:00+00:00 | 2025-01-05T14:30:00+00:00 | 2025-01-05 | 14:00 | 2025-01-05 14:00
0 | 0 | 2025-01-05T14:30:00+00:00 | 2025-01-05T15:00:00+00:00 | 2025-01-05 | 14:30 | 2025-01-05 14:30
0 | 0 | 2025-01-05T15:00:00+00:00 | 2025-01-05T15:30:00+00:00 | 2025-01-05 | 15:00 | 2025-01-05 15:00
0 | 0 | 2025-01-05T15:30:00+00:00 | 2025-01-05T16:00:00+00:00 | 2025-01-05 | 15:30 | 2025-01-05 15:30
0 | 0 | 2025-01-05T16:00:00+00:00 | 2025-01-05T16:30:00+00:00 | 2025-01-05 | 16:00 | 2025-01-05 16:00
0 | 0 | 2025-01-05T16:30:00+00:00 | 2025-01-05T17:00:00+00:00 | 2025-01-05 | 16:30 | 2025-01-05 16:30
7.8657 | 46.93 | 2025-01-05T17:00:00+00:00 | 2025-01-05T17:30:00+00:00 | 2025-01-05 | 17:00 | 2025-01-05 17:00
5.644 | 33.67 | 2025-01-05T17:30:00+00:00 | 2025-01-05T18:00:00+00:00 | 2025-01-05 | 17:30 | 2025-01-05 17:30
5.1839 | 30.93 | 2025-01-05T18:00:00+00:00 | 2025-01-05T18:30:00+00:00 | 2025-01-05 | 18:00 | 2025-01-05 18:00
5.2961 | 31.6 | 2025-01-05T18:30:00+00:00 | 2025-01-05T19:00:00+00:00 | 2025-01-05 | 18:30 | 2025-01-05 18:30
4.7239 | 28.18 | 2025-01-05T19:00:00+00:00 | 2025-01-05T19:30:00+00:00 | 2025-01-05 | 19:00 | 2025-01-05 19:00
4.8698 | 29.05 | 2025-01-05T19:30:00+00:00 | 2025-01-05T20:00:00+00:00 | 2025-01-05 | 19:30 | 2025-01-05 19:30
3.7926 | 22.63 | 2025-01-05T20:00:00+00:00 | 2025-01-05T20:30:00+00:00 | 2025-01-05 | 20:00 | 2025-01-05 20:00
5.24 | 31.26 | 2025-01-05T20:30:00+00:00 | 2025-01-05T21:00:00+00:00 | 2025-01-05 | 20:30 | 2025-01-05 20:30
4.8473 | 28.92 | 2025-01-05T21:00:00+00:00 | 2025-01-05T21:30:00+00:00 | 2025-01-05 | 21:00 | 2025-01-05 21:00
4.8361 | 28.85 | 2025-01-05T21:30:00+00:00 | 2025-01-05T22:00:00+00:00 | 2025-01-05 | 21:30 | 2025-01-05 21:30
4.8473 | 28.92 | 2025-01-05T22:00:00+00:00 | 2025-01-05T22:30:00+00:00 | 2025-01-05 | 22:00 | 2025-01-05 22:00
2.6817 | 16 | 2025-01-05T22:30:00+00:00 | 2025-01-05T23:00:00+00:00 | 2025-01-05 | 22:30 | 2025-01-05 22:30
5.1054 | 30.46 | 2025-01-05T23:00:00+00:00 | 2025-01-05T23:30:00+00:00 | 2025-01-05 | 23:00 | 2025-01-05 23:00
2.693 | 16.07 | 2025-01-05T23:30:00+00:00 | 2025-01-06T00:00:00+00:00 | 2025-01-05 | 23:30 | 2025-01-05 23:30
1.6382 | 9.77 | 2025-01-06T00:00:00+00:00 | 2025-01-06T00:30:00+00:00 | 2025-01-06 | 0:00 | 2025-01-06
1.6494 | 9.84 | 2025-01-06T00:30:00+00:00 | 2025-01-06T01:00:00+00:00 | 2025-01-06 | 0:30 | 2025-01-06 00:30
1.5148 | 9.04 | 2025-01-06T01:00:00+00:00 | 2025-01-06T01:30:00+00:00 | 2025-01-06 | 1:00 | 2025-01-06 01:00
2.3115 | 13.79 | 2025-01-06T01:30:00+00:00 | 2025-01-06T02:00:00+00:00 | 2025-01-06 | 1:30 | 2025-01-06 01:30
1.9748 | 11.78 | 2025-01-06T02:00:00+00:00 | 2025-01-06T02:30:00+00:00 | 2025-01-06 | 2:00 | 2025-01-06 02:00
2.087 | 12.45 | 2025-01-06T02:30:00+00:00 | 2025-01-06T03:00:00+00:00 | 2025-01-06 | 2:30 | 2025-01-06 02:30
1.9861 | 11.85 | 2025-01-06T03:00:00+00:00 | 2025-01-06T03:30:00+00:00 | 2025-01-06 | 3:00 | 2025-01-06 03:00
1.6046 | 9.57 | 2025-01-06T03:30:00+00:00 | 2025-01-06T04:00:00+00:00 | 2025-01-06 | 3:30 | 2025-01-06 03:30
1.728 | 10.31 | 2025-01-06T04:00:00+00:00 | 2025-01-06T04:30:00+00:00 | 2025-01-06 | 4:00 | 2025-01-06 04:00
0.9874 | 5.89 | 2025-01-06T04:30:00+00:00 | 2025-01-06T05:00:00+00:00 | 2025-01-06 | 4:30 | 2025-01-06 04:30
1.3914 | 8.3 | 2025-01-06T05:00:00+00:00 | 2025-01-06T05:30:00+00:00 | 2025-01-06 | 5:00 | 2025-01-06 05:00
0.5049 | 3.01 | 2025-01-06T05:30:00+00:00 | 2025-01-06T06:00:00+00:00 | 2025-01-06 | 5:30 | 2025-01-06 05:30
2.4573 | 14.66 | 2025-01-06T06:00:00+00:00 | 2025-01-06T06:30:00+00:00 | 2025-01-06 | 6:00 | 2025-01-06 06:00
1.3914 | 8.3 | 2025-01-06T06:30:00+00:00 | 2025-01-06T07:00:00+00:00 | 2025-01-06 | 6:30 | 2025-01-06 06:30
1.3465 | 8.03 | 2025-01-06T07:00:00+00:00 | 2025-01-06T07:30:00+00:00 | 2025-01-06 | 7:00 | 2025-01-06 07:00
1.6943 | 10.11 | 2025-01-06T07:30:00+00:00 | 2025-01-06T08:00:00+00:00 | 2025-01-06 | 7:30 | 2025-01-06 07:30
1.6831 | 10.04 | 2025-01-06T08:00:00+00:00 | 2025-01-06T08:30:00+00:00 | 2025-01-06 | 8:00 | 2025-01-06 08:00
2.1768 | 12.99 | 2025-01-06T08:30:00+00:00 | 2025-01-06T09:00:00+00:00 | 2025-01-06 | 8:30 | 2025-01-06 08:30
2.6144 | 15.6 | 2025-01-06T09:00:00+00:00 | 2025-01-06T09:30:00+00:00 | 2025-01-06 | 9:00 | 2025-01-06 09:00
1.5036 | 8.97 | 2025-01-06T09:30:00+00:00 | 2025-01-06T10:00:00+00:00 | 2025-01-06 | 9:30 | 2025-01-06 09:30
1.6382 | 9.77 | 2025-01-06T10:00:00+00:00 | 2025-01-06T10:30:00+00:00 | 2025-01-06 | 10:00 | 2025-01-06 10:00
1.6607 | 9.91 | 2025-01-06T10:30:00+00:00 | 2025-01-06T11:00:00+00:00 | 2025-01-06 | 10:30 | 2025-01-06 10:30
1.6831 | 10.04 | 2025-01-06T11:00:00+00:00 | 2025-01-06T11:30:00+00:00 | 2025-01-06 | 11:00 | 2025-01-06 11:00
1.0884 | 6.49 | 2025-01-06T11:30:00+00:00 | 2025-01-06T12:00:00+00:00 | 2025-01-06 | 11:30 | 2025-01-06 11:30
0.8528 | 5.09 | 2025-01-06T12:00:00+00:00 | 2025-01-06T12:30:00+00:00 | 2025-01-06 | 12:00 | 2025-01-06 12:00
0.9425 | 5.62 | 2025-01-06T12:30:00+00:00 | 2025-01-06T13:00:00+00:00 | 2025-01-06 | 12:30 | 2025-01-06 12:30
1.0323 | 6.16 | 2025-01-06T13:00:00+00:00 | 2025-01-06T13:30:00+00:00 | 2025-01-06 | 13:00 | 2025-01-06 13:00
1.0099 | 6.02 | 2025-01-06T13:30:00+00:00 | 2025-01-06T14:00:00+00:00 | 2025-01-06 | 13:30 | 2025-01-06 13:30
1.0211 | 6.09 | 2025-01-06T14:00:00+00:00 | 2025-01-06T14:30:00+00:00 | 2025-01-06 | 14:00 | 2025-01-06 14:00
1.0099 | 6.02 | 2025-01-06T14:30:00+00:00 | 2025-01-06T15:00:00+00:00 | 2025-01-06 | 14:30 | 2025-01-06 14:30
1.1221 | 6.69 | 2025-01-06T15:00:00+00:00 | 2025-01-06T15:30:00+00:00 | 2025-01-06 | 15:00 | 2025-01-06 15:00
0.8977 | 5.36 | 2025-01-06T15:30:00+00:00 | 2025-01-06T16:00:00+00:00 | 2025-01-06 | 15:30 | 2025-01-06 15:30
0.8864 | 5.29 | 2025-01-06T16:00:00+00:00 | 2025-01-06T16:30:00+00:00 | 2025-01-06 | 16:00 | 2025-01-06 16:00
2.5022 | 14.93 | 2025-01-06T16:30:00+00:00 | 2025-01-06T17:00:00+00:00 | 2025-01-06 | 16:30 | 2025-01-06 16:30
1.5709 | 9.37 | 2025-01-06T17:00:00+00:00 | 2025-01-06T17:30:00+00:00 | 2025-01-06 | 17:00 | 2025-01-06 17:00
1.728 | 10.31 | 2025-01-06T17:30:00+00:00 | 2025-01-06T18:00:00+00:00 | 2025-01-06 | 17:30 | 2025-01-06 17:30
1.5597 | 9.3 | 2025-01-06T18:00:00+00:00 | 2025-01-06T18:30:00+00:00 | 2025-01-06 | 18:00 | 2025-01-06 18:00
1.3353 | 7.97 | 2025-01-06T18:30:00+00:00 | 2025-01-06T19:00:00+00:00 | 2025-01-06 | 18:30 | 2025-01-06 18:30
1.3465 | 8.03 | 2025-01-06T19:00:00+00:00 | 2025-01-06T19:30:00+00:00 | 2025-01-06 | 19:00 | 2025-01-06 19:00
1.425 | 8.5 | 2025-01-06T19:30:00+00:00 | 2025-01-06T20:00:00+00:00 | 2025-01-06 | 19:30 | 2025-01-06 19:30
1.8177 | 10.84 | 2025-01-06T20:00:00+00:00 | 2025-01-06T20:30:00+00:00 | 2025-01-06 | 20:00 | 2025-01-06 20:00
1.6943 | 10.11 | 2025-01-06T20:30:00+00:00 | 2025-01-06T21:00:00+00:00 | 2025-01-06 | 20:30 | 2025-01-06 20:30
1.8402 | 10.98 | 2025-01-06T21:00:00+00:00 | 2025-01-06T21:30:00+00:00 | 2025-01-06 | 21:00 | 2025-01-06 21:00
0.4713 | 2.81 | 2025-01-06T23:00:00+00:00 | 2025-01-06T23:30:00+00:00 | 2025-01-06 | 23:00 | 2025-01-06 23:00
0 | 0 | 2025-01-06T23:30:00+00:00 | 2025-01-07T00:00:00+00:00 | 2025-01-06 | 23:30 | 2025-01-06 23:30
0 | 0 | 2025-01-07T00:00:00+00:00 | 2025-01-07T00:30:00+00:00 | 2025-01-07 | 0:00 | 2025-01-07
0 | 0 | 2025-01-07T00:30:00+00:00 | 2025-01-07T01:00:00+00:00 | 2025-01-07 | 0:30 | 2025-01-07 00:30
0 | 0 | 2025-01-07T01:00:00+00:00 | 2025-01-07T01:30:00+00:00 | 2025-01-07 | 1:00 | 2025-01-07 01:00
0 | 0 | 2025-01-07T01:30:00+00:00 | 2025-01-07T02:00:00+00:00 | 2025-01-07 | 1:30 | 2025-01-07 01:30
0 | 0 | 2025-01-07T02:00:00+00:00 | 2025-01-07T02:30:00+00:00 | 2025-01-07 | 2:00 | 2025-01-07 02:00
0 | 0 | 2025-01-07T02:30:00+00:00 | 2025-01-07T03:00:00+00:00 | 2025-01-07 | 2:30 | 2025-01-07 02:30
0 | 0 | 2025-01-07T03:00:00+00:00 | 2025-01-07T03:30:00+00:00 | 2025-01-07 | 3:00 | 2025-01-07 03:00
0 | 0 | 2025-01-07T03:30:00+00:00 | 2025-01-07T04:00:00+00:00 | 2025-01-07 | 3:30 | 2025-01-07 03:30
0 | 0 | 2025-01-07T04:00:00+00:00 | 2025-01-07T04:30:00+00:00 | 2025-01-07 | 4:00 | 2025-01-07 04:00
0 | 0 | 2025-01-07T04:30:00+00:00 | 2025-01-07T05:00:00+00:00 | 2025-01-07 | 4:30 | 2025-01-07 04:30
1.3465 | 8.03 | 2025-01-07T05:00:00+00:00 | 2025-01-07T05:30:00+00:00 | 2025-01-07 | 5:00 | 2025-01-07 05:00
0.9089 | 5.42 | 2025-01-07T05:30:00+00:00 | 2025-01-07T06:00:00+00:00 | 2025-01-07 | 5:30 | 2025-01-07 05:30
1.2792 | 7.63 | 2025-01-07T06:00:00+00:00 | 2025-01-07T06:30:00+00:00 | 2025-01-07 | 6:00 | 2025-01-07 06:00
0.5835 | 3.48 | 2025-01-07T06:30:00+00:00 | 2025-01-07T07:00:00+00:00 | 2025-01-07 | 6:30 | 2025-01-07 06:30
1.324 | 7.9 | 2025-01-07T07:00:00+00:00 | 2025-01-07T07:30:00+00:00 | 2025-01-07 | 7:00 | 2025-01-07 07:00
0.864 | 5.15 | 2025-01-07T07:30:00+00:00 | 2025-01-07T08:00:00+00:00 | 2025-01-07 | 7:30 | 2025-01-07 07:30
1.0435 | 6.23 | 2025-01-07T08:00:00+00:00 | 2025-01-07T08:30:00+00:00 | 2025-01-07 | 8:00 | 2025-01-07 08:00
1.4026 | 8.37 | 2025-01-07T08:30:00+00:00 | 2025-01-07T09:00:00+00:00 | 2025-01-07 | 8:30 | 2025-01-07 08:30
0.8864 | 5.29 | 2025-01-07T09:00:00+00:00 | 2025-01-07T09:30:00+00:00 | 2025-01-07 | 9:00 | 2025-01-07 09:00
1.5148 | 9.04 | 2025-01-07T09:30:00+00:00 | 2025-01-07T10:00:00+00:00 | 2025-01-07 | 9:30 | 2025-01-07 09:30
3.254 | 19.41 | 2025-01-07T10:00:00+00:00 | 2025-01-07T10:30:00+00:00 | 2025-01-07 | 10:00 | 2025-01-07 10:00
1.627 | 9.71 | 2025-01-07T10:30:00+00:00 | 2025-01-07T11:00:00+00:00 | 2025-01-07 | 10:30 | 2025-01-07 10:30
1.5484 | 9.24 | 2025-01-07T11:00:00+00:00 | 2025-01-07T11:30:00+00:00 | 2025-01-07 | 11:00 | 2025-01-07 11:00
2.4124 | 14.39 | 2025-01-07T11:30:00+00:00 | 2025-01-07T12:00:00+00:00 | 2025-01-07 | 11:30 | 2025-01-07 11:30
1.6607 | 9.91 | 2025-01-07T12:00:00+00:00 | 2025-01-07T12:30:00+00:00 | 2025-01-07 | 12:00 | 2025-01-07 12:00
1.4699 | 8.77 | 2025-01-07T12:30:00+00:00 | 2025-01-07T13:00:00+00:00 | 2025-01-07 | 12:30 | 2025-01-07 12:30
0.9986 | 5.96 | 2025-01-07T13:00:00+00:00 | 2025-01-07T13:30:00+00:00 | 2025-01-07 | 13:00 | 2025-01-07 13:00
0.4264 | 2.54 | 2025-01-07T13:30:00+00:00 | 2025-01-07T14:00:00+00:00 | 2025-01-07 | 13:30 | 2025-01-07 13:30
1.5372 | 9.17 | 2025-01-07T14:00:00+00:00 | 2025-01-07T14:30:00+00:00 | 2025-01-07 | 14:00 | 2025-01-07 14:00
1.6046 | 9.57 | 2025-01-07T14:30:00+00:00 | 2025-01-07T15:00:00+00:00 | 2025-01-07 | 14:30 | 2025-01-07 14:30
0.9089 | 5.42 | 2025-01-07T15:00:00+00:00 | 2025-01-07T15:30:00+00:00 | 2025-01-07 | 15:00 | 2025-01-07 15:00
1.6046 | 9.57 | 2025-01-07T15:30:00+00:00 | 2025-01-07T16:00:00+00:00 | 2025-01-07 | 15:30 | 2025-01-07 15:30
1.2679 | 7.56 | 2025-01-07T16:00:00+00:00 | 2025-01-07T16:30:00+00:00 | 2025-01-07 | 16:00 | 2025-01-07 16:00
1.5148 | 9.04 | 2025-01-07T16:30:00+00:00 | 2025-01-07T17:00:00+00:00 | 2025-01-07 | 16:30 | 2025-01-07 16:30
1.5036 | 8.97 | 2025-01-07T17:00:00+00:00 | 2025-01-07T17:30:00+00:00 | 2025-01-07 | 17:00 | 2025-01-07 17:00
1.5597 | 9.3 | 2025-01-07T17:30:00+00:00 | 2025-01-07T18:00:00+00:00 | 2025-01-07 | 17:30 | 2025-01-07 17:30
1.3801 | 8.23 | 2025-01-07T18:00:00+00:00 | 2025-01-07T18:30:00+00:00 | 2025-01-07 | 18:00 | 2025-01-07 18:00
1.4587 | 8.7 | 2025-01-07T18:30:00+00:00 | 2025-01-07T19:00:00+00:00 | 2025-01-07 | 18:30 | 2025-01-07 18:30
1.829 | 10.91 | 2025-01-07T19:00:00+00:00 | 2025-01-07T19:30:00+00:00 | 2025-01-07 | 19:00 | 2025-01-07 19:00
1.9524 | 11.65 | 2025-01-07T19:30:00+00:00 | 2025-01-07T20:00:00+00:00 | 2025-01-07 | 19:30 | 2025-01-07 19:30
2.5134 | 14.99 | 2025-01-07T20:00:00+00:00 | 2025-01-07T20:30:00+00:00 | 2025-01-07 | 20:00 | 2025-01-07 20:00
2.85 | 17 | 2025-01-07T20:30:00+00:00 | 2025-01-07T21:00:00+00:00 | 2025-01-07 | 20:30 | 2025-01-07 20:30
1.526 | 9.1 | 2025-01-07T21:00:00+00:00 | 2025-01-07T21:30:00+00:00 | 2025-01-07 | 21:00 | 2025-01-07 21:00
1.5597 | 9.3 | 2025-01-07T21:30:00+00:00 | 2025-01-07T22:00:00+00:00 | 2025-01-07 | 21:30 | 2025-01-07 21:30
1.1669 | 6.96 | 2025-01-07T22:00:00+00:00 | 2025-01-07T22:30:00+00:00 | 2025-01-07 | 22:00 | 2025-01-07 22:00
0.0112 | 0.07 | 2025-01-07T22:30:00+00:00 | 2025-01-07T23:00:00+00:00 | 2025-01-07 | 22:30 | 2025-01-07 22:30
0.2581 | 1.54 | 2025-01-07T23:00:00+00:00 | 2025-01-07T23:30:00+00:00 | 2025-01-07 | 23:00 | 2025-01-07 23:00
0.2244 | 1.34 | 2025-01-07T23:30:00+00:00 | 2025-01-08T00:00:00+00:00 | 2025-01-07 | 23:30 | 2025-01-07 23:30
0 | 0 | 2025-01-08T00:00:00+00:00 | 2025-01-08T00:30:00+00:00 | 2025-01-08 | 0:00 | 2025-01-08
0 | 0 | 2025-01-08T00:30:00+00:00 | 2025-01-08T01:00:00+00:00 | 2025-01-08 | 0:30 | 2025-01-08 00:30
0 | 0 | 2025-01-08T01:00:00+00:00 | 2025-01-08T01:30:00+00:00 | 2025-01-08 | 1:00 | 2025-01-08 01:00
0 | 0 | 2025-01-08T01:30:00+00:00 | 2025-01-08T02:00:00+00:00 | 2025-01-08 | 1:30 | 2025-01-08 01:30
0 | 0 | 2025-01-08T02:00:00+00:00 | 2025-01-08T02:30:00+00:00 | 2025-01-08 | 2:00 | 2025-01-08 02:00
0 | 0 | 2025-01-08T02:30:00+00:00 | 2025-01-08T03:00:00+00:00 | 2025-01-08 | 2:30 | 2025-01-08 02:30
0 | 0 | 2025-01-08T03:00:00+00:00 | 2025-01-08T03:30:00+00:00 | 2025-01-08 | 3:00 | 2025-01-08 03:00
0 | 0 | 2025-01-08T03:30:00+00:00 | 2025-01-08T04:00:00+00:00 | 2025-01-08 | 3:30 | 2025-01-08 03:30
0 | 0 | 2025-01-08T04:00:00+00:00 | 2025-01-08T04:30:00+00:00 | 2025-01-08 | 4:00 | 2025-01-08 04:00
0 | 0 | 2025-01-08T04:30:00+00:00 | 2025-01-08T05:00:00+00:00 | 2025-01-08 | 4:30 | 2025-01-08 04:30
1.5933 | 9.51 | 2025-01-08T05:00:00+00:00 | 2025-01-08T05:30:00+00:00 | 2025-01-08 | 5:00 | 2025-01-08 05:00
2.1319 | 12.72 | 2025-01-08T05:30:00+00:00 | 2025-01-08T06:00:00+00:00 | 2025-01-08 | 5:30 | 2025-01-08 05:30
1.2567 | 7.5 | 2025-01-08T06:00:00+00:00 | 2025-01-08T06:30:00+00:00 | 2025-01-08 | 6:00 | 2025-01-08 06:00
1.2343 | 7.36 | 2025-01-08T06:30:00+00:00 | 2025-01-08T07:00:00+00:00 | 2025-01-08 | 6:30 | 2025-01-08 06:30
1.2006 | 7.16 | 2025-01-08T07:00:00+00:00 | 2025-01-08T07:30:00+00:00 | 2025-01-08 | 7:00 | 2025-01-08 07:00
3.3437 | 19.95 | 2025-01-08T07:30:00+00:00 | 2025-01-08T08:00:00+00:00 | 2025-01-08 | 7:30 | 2025-01-08 07:30
1.2792 | 7.63 | 2025-01-08T08:00:00+00:00 | 2025-01-08T08:30:00+00:00 | 2025-01-08 | 8:00 | 2025-01-08 08:00
1.4699 | 8.77 | 2025-01-08T08:30:00+00:00 | 2025-01-08T09:00:00+00:00 | 2025-01-08 | 8:30 | 2025-01-08 08:30
2.4124 | 14.39 | 2025-01-08T09:00:00+00:00 | 2025-01-08T09:30:00+00:00 | 2025-01-08 | 9:00 | 2025-01-08 09:00
1.526 | 9.1 | 2025-01-08T09:30:00+00:00 | 2025-01-08T10:00:00+00:00 | 2025-01-08 | 9:30 | 2025-01-08 09:30
4.118 | 24.57 | 2025-01-08T10:00:00+00:00 | 2025-01-08T10:30:00+00:00 | 2025-01-08 | 10:00 | 2025-01-08 10:00
3.1867 | 19.01 | 2025-01-08T10:30:00+00:00 | 2025-01-08T11:00:00+00:00 | 2025-01-08 | 10:30 | 2025-01-08 10:30
1.8738 | 11.18 | 2025-01-08T11:00:00+00:00 | 2025-01-08T11:30:00+00:00 | 2025-01-08 | 11:00 | 2025-01-08 11:00
1.2006 | 7.16 | 2025-01-08T11:30:00+00:00 | 2025-01-08T12:00:00+00:00 | 2025-01-08 | 11:30 | 2025-01-08 11:30
2.0309 | 12.12 | 2025-01-08T12:00:00+00:00 | 2025-01-08T12:30:00+00:00 | 2025-01-08 | 12:00 | 2025-01-08 12:00
1.9524 | 11.65 | 2025-01-08T12:30:00+00:00 | 2025-01-08T13:00:00+00:00 | 2025-01-08 | 12:30 | 2025-01-08 12:30
1.223 | 7.3 | 2025-01-08T13:00:00+00:00 | 2025-01-08T13:30:00+00:00 | 2025-01-08 | 13:00 | 2025-01-08 13:00
1.526 | 9.1 | 2025-01-08T13:30:00+00:00 | 2025-01-08T14:00:00+00:00 | 2025-01-08 | 13:30 | 2025-01-08 13:30
1.6831 | 10.04 | 2025-01-08T14:00:00+00:00 | 2025-01-08T14:30:00+00:00 | 2025-01-08 | 14:00 | 2025-01-08 14:00
1.627 | 9.71 | 2025-01-08T14:30:00+00:00 | 2025-01-08T15:00:00+00:00 | 2025-01-08 | 14:30 | 2025-01-08 14:30
1.6046 | 9.57 | 2025-01-08T15:00:00+00:00 | 2025-01-08T15:30:00+00:00 | 2025-01-08 | 15:00 | 2025-01-08 15:00
1.4923 | 8.9 | 2025-01-08T15:30:00+00:00 | 2025-01-08T16:00:00+00:00 | 2025-01-08 | 15:30 | 2025-01-08 15:30
1.5933 | 9.51 | 2025-01-08T16:00:00+00:00 | 2025-01-08T16:30:00+00:00 | 2025-01-08 | 16:00 | 2025-01-08 16:00
1.3801 | 8.23 | 2025-01-08T16:30:00+00:00 | 2025-01-08T17:00:00+00:00 | 2025-01-08 | 16:30 | 2025-01-08 16:30
2.3002 | 13.72 | 2025-01-08T17:00:00+00:00 | 2025-01-08T17:30:00+00:00 | 2025-01-08 | 17:00 | 2025-01-08 17:00
0.763 | 4.55 | 2025-01-08T17:30:00+00:00 | 2025-01-08T18:00:00+00:00 | 2025-01-08 | 17:30 | 2025-01-08 17:30
0.8528 | 5.09 | 2025-01-08T18:00:00+00:00 | 2025-01-08T18:30:00+00:00 | 2025-01-08 | 18:00 | 2025-01-08 18:00
0.4825 | 2.88 | 2025-01-08T18:30:00+00:00 | 2025-01-08T19:00:00+00:00 | 2025-01-08 | 18:30 | 2025-01-08 18:30
0.46 | 2.74 | 2025-01-08T19:00:00+00:00 | 2025-01-08T19:30:00+00:00 | 2025-01-08 | 19:00 | 2025-01-08 19:00
0.4937 | 2.95 | 2025-01-08T19:30:00+00:00 | 2025-01-08T20:00:00+00:00 | 2025-01-08 | 19:30 | 2025-01-08 19:30
3.5345 | 21.09 | 2025-01-08T20:00:00+00:00 | 2025-01-08T20:30:00+00:00 | 2025-01-08 | 20:00 | 2025-01-08 20:00
2.39 | 14.26 | 2025-01-08T20:30:00+00:00 | 2025-01-08T21:00:00+00:00 | 2025-01-08 | 20:30 | 2025-01-08 20:30
1.8177 | 10.84 | 2025-01-08T21:00:00+00:00 | 2025-01-08T21:30:00+00:00 | 2025-01-08 | 21:00 | 2025-01-08 21:00
0.5723 | 3.41 | 2025-01-08T21:30:00+00:00 | 2025-01-08T22:00:00+00:00 | 2025-01-08 | 21:30 | 2025-01-08 21:30
0.3591 | 2.14 | 2025-01-08T22:00:00+00:00 | 2025-01-08T22:30:00+00:00 | 2025-01-08 | 22:00 | 2025-01-08 22:00
0 | 0 | 2025-01-08T22:30:00+00:00 | 2025-01-08T23:00:00+00:00 | 2025-01-08 | 22:30 | 2025-01-08 22:30
0 | 0 | 2025-01-08T23:00:00+00:00 | 2025-01-08T23:30:00+00:00 | 2025-01-08 | 23:00 | 2025-01-08 23:00
0 | 0 | 2025-01-08T23:30:00+00:00 | 2025-01-09T00:00:00+00:00 | 2025-01-08 | 23:30 | 2025-01-08 23:30
0 | 0 | 2025-01-09T00:00:00+00:00 | 2025-01-09T00:30:00+00:00 | 2025-01-09 | 0:00 | 2025-01-09
0 | 0 | 2025-01-09T00:30:00+00:00 | 2025-01-09T01:00:00+00:00 | 2025-01-09 | 0:30 | 2025-01-09 00:30
0.2581 | 1.54 | 2025-01-09T01:00:00+00:00 | 2025-01-09T01:30:00+00:00 | 2025-01-09 | 1:00 | 2025-01-09 01:00
0.3591 | 2.14 | 2025-01-09T01:30:00+00:00 | 2025-01-09T02:00:00+00:00 | 2025-01-09 | 1:30 | 2025-01-09 01:30
0.3703 | 2.21 | 2025-01-09T02:00:00+00:00 | 2025-01-09T02:30:00+00:00 | 2025-01-09 | 2:00 | 2025-01-09 02:00
1.324 | 7.9 | 2025-01-09T02:30:00+00:00 | 2025-01-09T03:00:00+00:00 | 2025-01-09 | 2:30 | 2025-01-09 02:30
1.0435 | 6.23 | 2025-01-09T03:00:00+00:00 | 2025-01-09T03:30:00+00:00 | 2025-01-09 | 3:00 | 2025-01-09 03:00
0.3703 | 2.21 | 2025-01-09T03:30:00+00:00 | 2025-01-09T04:00:00+00:00 | 2025-01-09 | 3:30 | 2025-01-09 03:30
1.4587 | 8.7 | 2025-01-09T04:00:00+00:00 | 2025-01-09T04:30:00+00:00 | 2025-01-09 | 4:00 | 2025-01-09 04:00
1.5036 | 8.97 | 2025-01-09T04:30:00+00:00 | 2025-01-09T05:00:00+00:00 | 2025-01-09 | 4:30 | 2025-01-09 04:30
1.1894 | 7.1 | 2025-01-09T05:00:00+00:00 | 2025-01-09T05:30:00+00:00 | 2025-01-09 | 5:00 | 2025-01-09 05:00
0.7069 | 4.22 | 2025-01-09T05:30:00+00:00 | 2025-01-09T06:00:00+00:00 | 2025-01-09 | 5:30 | 2025-01-09 05:30
1.7504 | 10.44 | 2025-01-09T06:00:00+00:00 | 2025-01-09T06:30:00+00:00 | 2025-01-09 | 6:00 | 2025-01-09 06:00
1.8963 | 11.31 | 2025-01-09T06:30:00+00:00 | 2025-01-09T07:00:00+00:00 | 2025-01-09 | 6:30 | 2025-01-09 06:30
0.9425 | 5.62 | 2025-01-09T07:00:00+00:00 | 2025-01-09T07:30:00+00:00 | 2025-01-09 | 7:00 | 2025-01-09 07:00
1.5484 | 9.24 | 2025-01-09T07:30:00+00:00 | 2025-01-09T08:00:00+00:00 | 2025-01-09 | 7:30 | 2025-01-09 07:30
1.3577 | 8.1 | 2025-01-09T08:00:00+00:00 | 2025-01-09T08:30:00+00:00 | 2025-01-09 | 8:00 | 2025-01-09 08:00
2.951 | 17.61 | 2025-01-09T08:30:00+00:00 | 2025-01-09T09:00:00+00:00 | 2025-01-09 | 8:30 | 2025-01-09 08:30
8.7297 | 52.08 | 2025-01-09T09:00:00+00:00 | 2025-01-09T09:30:00+00:00 | 2025-01-09 | 9:00 | 2025-01-09 09:00
1.7168 | 10.24 | 2025-01-09T09:30:00+00:00 | 2025-01-09T10:00:00+00:00 | 2025-01-09 | 9:30 | 2025-01-09 09:30
2.7603 | 16.47 | 2025-01-09T10:00:00+00:00 | 2025-01-09T10:30:00+00:00 | 2025-01-09 | 10:00 | 2025-01-09 10:00
1.8626 | 11.11 | 2025-01-09T10:30:00+00:00 | 2025-01-09T11:00:00+00:00 | 2025-01-09 | 10:30 | 2025-01-09 10:30
0.4825 | 2.88 | 2025-01-09T11:00:00+00:00 | 2025-01-09T11:30:00+00:00 | 2025-01-09 | 11:00 | 2025-01-09 11:00
0.3591 | 2.14 | 2025-01-09T11:30:00+00:00 | 2025-01-09T12:00:00+00:00 | 2025-01-09 | 11:30 | 2025-01-09 11:30
0.4039 | 2.41 | 2025-01-09T12:00:00+00:00 | 2025-01-09T12:30:00+00:00 | 2025-01-09 | 12:00 | 2025-01-09 12:00
0.6957 | 4.15 | 2025-01-09T12:30:00+00:00 | 2025-01-09T13:00:00+00:00 | 2025-01-09 | 12:30 | 2025-01-09 12:30
2.188 | 13.05 | 2025-01-09T13:00:00+00:00 | 2025-01-09T13:30:00+00:00 | 2025-01-09 | 13:00 | 2025-01-09 13:00
0.7406 | 4.42 | 2025-01-09T13:30:00+00:00 | 2025-01-09T14:00:00+00:00 | 2025-01-09 | 13:30 | 2025-01-09 13:30
1.6382 | 9.77 | 2025-01-09T14:00:00+00:00 | 2025-01-09T14:30:00+00:00 | 2025-01-09 | 14:00 | 2025-01-09 14:00
0.6171 | 3.68 | 2025-01-09T14:30:00+00:00 | 2025-01-09T15:00:00+00:00 | 2025-01-09 | 14:30 | 2025-01-09 14:30
0.7293 | 4.35 | 2025-01-09T15:00:00+00:00 | 2025-01-09T15:30:00+00:00 | 2025-01-09 | 15:00 | 2025-01-09 15:00
1.4811 | 8.84 | 2025-01-09T15:30:00+00:00 | 2025-01-09T16:00:00+00:00 | 2025-01-09 | 15:30 | 2025-01-09 15:30
1.3353 | 7.97 | 2025-01-09T16:00:00+00:00 | 2025-01-09T16:30:00+00:00 | 2025-01-09 | 16:00 | 2025-01-09 16:00
2.3115 | 13.79 | 2025-01-09T16:30:00+00:00 | 2025-01-09T17:00:00+00:00 | 2025-01-09 | 16:30 | 2025-01-09 16:30
1.829 | 10.91 | 2025-01-09T17:00:00+00:00 | 2025-01-09T17:30:00+00:00 | 2025-01-09 | 17:00 | 2025-01-09 17:00
1.5372 | 9.17 | 2025-01-09T17:30:00+00:00 | 2025-01-09T18:00:00+00:00 | 2025-01-09 | 17:30 | 2025-01-09 17:30
1.4699 | 8.77 | 2025-01-09T18:00:00+00:00 | 2025-01-09T18:30:00+00:00 | 2025-01-09 | 18:00 | 2025-01-09 18:00
1.5709 | 9.37 | 2025-01-09T18:30:00+00:00 | 2025-01-09T19:00:00+00:00 | 2025-01-09 | 18:30 | 2025-01-09 18:30
1.6046 | 9.57 | 2025-01-09T19:00:00+00:00 | 2025-01-09T19:30:00+00:00 | 2025-01-09 | 19:00 | 2025-01-09 19:00
1.6831 | 10.04 | 2025-01-09T19:30:00+00:00 | 2025-01-09T20:00:00+00:00 | 2025-01-09 | 19:30 | 2025-01-09 19:30
1.6943 | 10.11 | 2025-01-09T20:00:00+00:00 | 2025-01-09T20:30:00+00:00 | 2025-01-09 | 20:00 | 2025-01-09 20:00
1.5933 | 9.51 | 2025-01-09T20:30:00+00:00 | 2025-01-09T21:00:00+00:00 | 2025-01-09 | 20:30 | 2025-01-09 20:30
1.6046 | 9.57 | 2025-01-09T21:00:00+00:00 | 2025-01-09T21:30:00+00:00 | 2025-01-09 | 21:00 | 2025-01-09 21:00
1.4026 | 8.37 | 2025-01-09T21:30:00+00:00 | 2025-01-09T22:00:00+00:00 | 2025-01-09 | 21:30 | 2025-01-09 21:30
1.5597 | 9.3 | 2025-01-09T22:00:00+00:00 | 2025-01-09T22:30:00+00:00 | 2025-01-09 | 22:00 | 2025-01-09 22:00
2.693 | 16.07 | 2025-01-09T22:30:00+00:00 | 2025-01-09T23:00:00+00:00 | 2025-01-09 | 22:30 | 2025-01-09 22:30
1.324 | 7.9 | 2025-01-09T23:00:00+00:00 | 2025-01-09T23:30:00+00:00 | 2025-01-09 | 23:00 | 2025-01-09 23:00
0.2356 | 1.41 | 2025-01-09T23:30:00+00:00 | 2025-01-10T00:00:00+00:00 | 2025-01-09 | 23:30 | 2025-01-09 23:30
0 | 0 | 2025-01-10T00:00:00+00:00 | 2025-01-10T00:30:00+00:00 | 2025-01-10 | 0:00 | 2025-01-10
0.3703 | 2.21 | 2025-01-10T00:30:00+00:00 | 2025-01-10T01:00:00+00:00 | 2025-01-10 | 0:30 | 2025-01-10 00:30
0.4264 | 2.54 | 2025-01-10T01:00:00+00:00 | 2025-01-10T01:30:00+00:00 | 2025-01-10 | 1:00 | 2025-01-10 01:00
0.6732 | 4.02 | 2025-01-10T01:30:00+00:00 | 2025-01-10T02:00:00+00:00 | 2025-01-10 | 1:30 | 2025-01-10 01:30
2.9286 | 17.47 | 2025-01-10T02:00:00+00:00 | 2025-01-10T02:30:00+00:00 | 2025-01-10 | 2:00 | 2025-01-10 02:00
1.0099 | 6.02 | 2025-01-10T02:30:00+00:00 | 2025-01-10T03:00:00+00:00 | 2025-01-10 | 2:30 | 2025-01-10 02:30
1.3465 | 8.03 | 2025-01-10T03:00:00+00:00 | 2025-01-10T03:30:00+00:00 | 2025-01-10 | 3:00 | 2025-01-10 03:00
1.9187 | 11.45 | 2025-01-10T03:30:00+00:00 | 2025-01-10T04:00:00+00:00 | 2025-01-10 | 3:30 | 2025-01-10 03:30
1.1669 | 6.96 | 2025-01-10T04:00:00+00:00 | 2025-01-10T04:30:00+00:00 | 2025-01-10 | 4:00 | 2025-01-10 04:00
1.6046 | 9.57 | 2025-01-10T04:30:00+00:00 | 2025-01-10T05:00:00+00:00 | 2025-01-10 | 4:30 | 2025-01-10 04:30
1.7953 | 10.71 | 2025-01-10T05:00:00+00:00 | 2025-01-10T05:30:00+00:00 | 2025-01-10 | 5:00 | 2025-01-10 05:00
1.7841 | 10.64 | 2025-01-10T05:30:00+00:00 | 2025-01-10T06:00:00+00:00 | 2025-01-10 | 5:30 | 2025-01-10 05:30
1.1894 | 7.1 | 2025-01-10T06:00:00+00:00 | 2025-01-10T06:30:00+00:00 | 2025-01-10 | 6:00 | 2025-01-10 06:00
1.9636 | 11.71 | 2025-01-10T06:30:00+00:00 | 2025-01-10T07:00:00+00:00 | 2025-01-10 | 6:30 | 2025-01-10 06:30
1.3689 | 8.17 | 2025-01-10T07:00:00+00:00 | 2025-01-10T07:30:00+00:00 | 2025-01-10 | 7:00 | 2025-01-10 07:00
1.7841 | 10.64 | 2025-01-10T07:30:00+00:00 | 2025-01-10T08:00:00+00:00 | 2025-01-10 | 7:30 | 2025-01-10 07:30
1.4699 | 8.77 | 2025-01-10T08:00:00+00:00 | 2025-01-10T08:30:00+00:00 | 2025-01-10 | 8:00 | 2025-01-10 08:00
1.7392 | 10.38 | 2025-01-10T08:30:00+00:00 | 2025-01-10T09:00:00+00:00 | 2025-01-10 | 8:30 | 2025-01-10 08:30
2.6368 | 15.73 | 2025-01-10T09:00:00+00:00 | 2025-01-10T09:30:00+00:00 | 2025-01-10 | 9:00 | 2025-01-10 09:00
1.5821 | 9.44 | 2025-01-10T09:30:00+00:00 | 2025-01-10T10:00:00+00:00 | 2025-01-10 | 9:30 | 2025-01-10 09:30
1.3914 | 8.3 | 2025-01-10T10:00:00+00:00 | 2025-01-10T10:30:00+00:00 | 2025-01-10 | 10:00 | 2025-01-10 10:00
1.7392 | 10.38 | 2025-01-10T10:30:00+00:00 | 2025-01-10T11:00:00+00:00 | 2025-01-10 | 10:30 | 2025-01-10 10:30
1.526 | 9.1 | 2025-01-10T11:00:00+00:00 | 2025-01-10T11:30:00+00:00 | 2025-01-10 | 11:00 | 2025-01-10 11:00
1.7953 | 10.71 | 2025-01-10T11:30:00+00:00 | 2025-01-10T12:00:00+00:00 | 2025-01-10 | 11:30 | 2025-01-10 11:30
1.6158 | 9.64 | 2025-01-10T12:00:00+00:00 | 2025-01-10T12:30:00+00:00 | 2025-01-10 | 12:00 | 2025-01-10 12:00
1.425 | 8.5 | 2025-01-10T12:30:00+00:00 | 2025-01-10T13:00:00+00:00 | 2025-01-10 | 12:30 | 2025-01-10 12:30
1.5036 | 8.97 | 2025-01-10T13:00:00+00:00 | 2025-01-10T13:30:00+00:00 | 2025-01-10 | 13:00 | 2025-01-10 13:00
1.5036 | 8.97 | 2025-01-10T13:30:00+00:00 | 2025-01-10T14:00:00+00:00 | 2025-01-10 | 13:30 | 2025-01-10 13:30
1.1108 | 6.63 | 2025-01-10T14:00:00+00:00 | 2025-01-10T14:30:00+00:00 | 2025-01-10 | 14:00 | 2025-01-10 14:00
1.2792 | 7.63 | 2025-01-10T14:30:00+00:00 | 2025-01-10T15:00:00+00:00 | 2025-01-10 | 14:30 | 2025-01-10 14:30
1.4811 | 8.84 | 2025-01-10T15:00:00+00:00 | 2025-01-10T15:30:00+00:00 | 2025-01-10 | 15:00 | 2025-01-10 15:00
1.2567 | 7.5 | 2025-01-10T15:30:00+00:00 | 2025-01-10T16:00:00+00:00 | 2025-01-10 | 15:30 | 2025-01-10 15:30
1.2118 | 7.23 | 2025-01-10T16:00:00+00:00 | 2025-01-10T16:30:00+00:00 | 2025-01-10 | 16:00 | 2025-01-10 16:00
1.3353 | 7.97 | 2025-01-10T16:30:00+00:00 | 2025-01-10T17:00:00+00:00 | 2025-01-10 | 16:30 | 2025-01-10 16:30
1.9973 | 11.92 | 2025-01-10T17:00:00+00:00 | 2025-01-10T17:30:00+00:00 | 2025-01-10 | 17:00 | 2025-01-10 17:00
1.5148 | 9.04 | 2025-01-10T17:30:00+00:00 | 2025-01-10T18:00:00+00:00 | 2025-01-10 | 17:30 | 2025-01-10 17:30
1.7841 | 10.64 | 2025-01-10T18:00:00+00:00 | 2025-01-10T18:30:00+00:00 | 2025-01-10 | 18:00 | 2025-01-10 18:00
1.4475 | 8.64 | 2025-01-10T18:30:00+00:00 | 2025-01-10T19:00:00+00:00 | 2025-01-10 | 18:30 | 2025-01-10 18:30
1.324 | 7.9 | 2025-01-10T19:00:00+00:00 | 2025-01-10T19:30:00+00:00 | 2025-01-10 | 19:00 | 2025-01-10 19:00
0.5386 | 3.21 | 2025-01-10T19:30:00+00:00 | 2025-01-10T20:00:00+00:00 | 2025-01-10 | 19:30 | 2025-01-10 19:30
0.9313 | 5.56 | 2025-01-10T20:00:00+00:00 | 2025-01-10T20:30:00+00:00 | 2025-01-10 | 20:00 | 2025-01-10 20:00
1.1894 | 7.1 | 2025-01-10T20:30:00+00:00 | 2025-01-10T21:00:00+00:00 | 2025-01-10 | 20:30 | 2025-01-10 20:30
1.3914 | 8.3 | 2025-01-10T21:00:00+00:00 | 2025-01-10T21:30:00+00:00 | 2025-01-10 | 21:00 | 2025-01-10 21:00
1.5933 | 9.51 | 2025-01-10T21:30:00+00:00 | 2025-01-10T22:00:00+00:00 | 2025-01-10 | 21:30 | 2025-01-10 21:30
0.7518 | 4.49 | 2025-01-10T22:00:00+00:00 | 2025-01-10T22:30:00+00:00 | 2025-01-10 | 22:00 | 2025-01-10 22:00
0.5161 | 3.08 | 2025-01-10T22:30:00+00:00 | 2025-01-10T23:00:00+00:00 | 2025-01-10 | 22:30 | 2025-01-10 22:30
1.4811 | 8.84 | 2025-01-10T23:00:00+00:00 | 2025-01-10T23:30:00+00:00 | 2025-01-10 | 23:00 | 2025-01-10 23:00
0.3591 | 2.14 | 2025-01-10T23:30:00+00:00 | 2025-01-11T00:00:00+00:00 | 2025-01-10 | 23:30 | 2025-01-10 23:30
0.1234 | 0.74 | 2025-01-11T00:00:00+00:00 | 2025-01-11T00:30:00+00:00 | 2025-01-11 | 0:00 | 2025-01-11
0.965 | 5.76 | 2025-01-11T00:30:00+00:00 | 2025-01-11T01:00:00+00:00 | 2025-01-11 | 0:30 | 2025-01-11 00:30
0.3815 | 2.28 | 2025-01-11T01:00:00+00:00 | 2025-01-11T01:30:00+00:00 | 2025-01-11 | 1:00 | 2025-01-11 01:00
0.3815 | 2.28 | 2025-01-11T01:30:00+00:00 | 2025-01-11T02:00:00+00:00 | 2025-01-11 | 1:30 | 2025-01-11 01:30
0.7293 | 4.35 | 2025-01-11T02:00:00+00:00 | 2025-01-11T02:30:00+00:00 | 2025-01-11 | 2:00 | 2025-01-11 02:00
1.3801 | 8.23 | 2025-01-11T02:30:00+00:00 | 2025-01-11T03:00:00+00:00 | 2025-01-11 | 2:30 | 2025-01-11 02:30
1.2679 | 7.56 | 2025-01-11T03:00:00+00:00 | 2025-01-11T03:30:00+00:00 | 2025-01-11 | 3:00 | 2025-01-11 03:00
0.7967 | 4.75 | 2025-01-11T03:30:00+00:00 | 2025-01-11T04:00:00+00:00 | 2025-01-11 | 3:30 | 2025-01-11 03:30
1.5372 | 9.17 | 2025-01-11T04:00:00+00:00 | 2025-01-11T04:30:00+00:00 | 2025-01-11 | 4:00 | 2025-01-11 04:00
1.0884 | 6.49 | 2025-01-11T04:30:00+00:00 | 2025-01-11T05:00:00+00:00 | 2025-01-11 | 4:30 | 2025-01-11 04:30
1.2455 | 7.43 | 2025-01-11T05:00:00+00:00 | 2025-01-11T05:30:00+00:00 | 2025-01-11 | 5:00 | 2025-01-11 05:00
1.3577 | 8.1 | 2025-01-11T05:30:00+00:00 | 2025-01-11T06:00:00+00:00 | 2025-01-11 | 5:30 | 2025-01-11 05:30
1.324 | 7.9 | 2025-01-11T06:00:00+00:00 | 2025-01-11T06:30:00+00:00 | 2025-01-11 | 6:00 | 2025-01-11 06:00
1.5709 | 9.37 | 2025-01-11T06:30:00+00:00 | 2025-01-11T07:00:00+00:00 | 2025-01-11 | 6:30 | 2025-01-11 06:30
1.1108 | 6.63 | 2025-01-11T07:00:00+00:00 | 2025-01-11T07:30:00+00:00 | 2025-01-11 | 7:00 | 2025-01-11 07:00
1.1782 | 7.03 | 2025-01-11T07:30:00+00:00 | 2025-01-11T08:00:00+00:00 | 2025-01-11 | 7:30 | 2025-01-11 07:30
1.3689 | 8.17 | 2025-01-11T08:00:00+00:00 | 2025-01-11T08:30:00+00:00 | 2025-01-11 | 8:00 | 2025-01-11 08:00
1.3353 | 7.97 | 2025-01-11T08:30:00+00:00 | 2025-01-11T09:00:00+00:00 | 2025-01-11 | 8:30 | 2025-01-11 08:30
1.1333 | 6.76 | 2025-01-11T09:00:00+00:00 | 2025-01-11T09:30:00+00:00 | 2025-01-11 | 9:00 | 2025-01-11 09:00
1.3914 | 8.3 | 2025-01-11T09:30:00+00:00 | 2025-01-11T10:00:00+00:00 | 2025-01-11 | 9:30 | 2025-01-11 09:30
1.7392 | 10.38 | 2025-01-11T10:00:00+00:00 | 2025-01-11T10:30:00+00:00 | 2025-01-11 | 10:00 | 2025-01-11 10:00
1.1782 | 7.03 | 2025-01-11T10:30:00+00:00 | 2025-01-11T11:00:00+00:00 | 2025-01-11 | 10:30 | 2025-01-11 10:30
1.2792 | 7.63 | 2025-01-11T11:00:00+00:00 | 2025-01-11T11:30:00+00:00 | 2025-01-11 | 11:00 | 2025-01-11 11:00
0.2805 | 1.67 | 2025-01-11T11:30:00+00:00 | 2025-01-11T12:00:00+00:00 | 2025-01-11 | 11:30 | 2025-01-11 11:30
0 | 0 | 2025-01-11T12:00:00+00:00 | 2025-01-11T12:30:00+00:00 | 2025-01-11 | 12:00 | 2025-01-11 12:00
0 | 0 | 2025-01-11T12:30:00+00:00 | 2025-01-11T13:00:00+00:00 | 2025-01-11 | 12:30 | 2025-01-11 12:30
0 | 0 | 2025-01-11T13:00:00+00:00 | 2025-01-11T13:30:00+00:00 | 2025-01-11 | 13:00 | 2025-01-11 13:00
0 | 0 | 2025-01-11T13:30:00+00:00 | 2025-01-11T14:00:00+00:00 | 2025-01-11 | 13:30 | 2025-01-11 13:30
0.8191 | 4.89 | 2025-01-11T14:00:00+00:00 | 2025-01-11T14:30:00+00:00 | 2025-01-11 | 14:00 | 2025-01-11 14:00
1.3689 | 8.17 | 2025-01-11T14:30:00+00:00 | 2025-01-11T15:00:00+00:00 | 2025-01-11 | 14:30 | 2025-01-11 14:30
0.8528 | 5.09 | 2025-01-11T15:00:00+00:00 | 2025-01-11T15:30:00+00:00 | 2025-01-11 | 15:00 | 2025-01-11 15:00
0.4152 | 2.48 | 2025-01-11T15:30:00+00:00 | 2025-01-11T16:00:00+00:00 | 2025-01-11 | 15:30 | 2025-01-11 15:30
0.8864 | 5.29 | 2025-01-11T16:00:00+00:00 | 2025-01-11T16:30:00+00:00 | 2025-01-11 | 16:00 | 2025-01-11 16:00
2.2553 | 13.45 | 2025-01-11T16:30:00+00:00 | 2025-01-11T17:00:00+00:00 | 2025-01-11 | 16:30 | 2025-01-11 16:30
2.5695 | 15.33 | 2025-01-11T17:00:00+00:00 | 2025-01-11T17:30:00+00:00 | 2025-01-11 | 17:00 | 2025-01-11 17:00
12.1407 | 72.43 | 2025-01-11T17:30:00+00:00 | 2025-01-11T18:00:00+00:00 | 2025-01-11 | 17:30 | 2025-01-11 17:30
2.9959 | 17.87 | 2025-01-11T18:00:00+00:00 | 2025-01-11T18:30:00+00:00 | 2025-01-11 | 18:00 | 2025-01-11 18:00
1.6719 | 9.97 | 2025-01-11T18:30:00+00:00 | 2025-01-11T19:00:00+00:00 | 2025-01-11 | 18:30 | 2025-01-11 18:30
2.1544 | 12.85 | 2025-01-11T19:00:00+00:00 | 2025-01-11T19:30:00+00:00 | 2025-01-11 | 19:00 | 2025-01-11 19:00
2.0197 | 12.05 | 2025-01-11T19:30:00+00:00 | 2025-01-11T20:00:00+00:00 | 2025-01-11 | 19:30 | 2025-01-11 19:30
1.9412 | 11.58 | 2025-01-11T20:00:00+00:00 | 2025-01-11T20:30:00+00:00 | 2025-01-11 | 20:00 | 2025-01-11 20:00
2.0422 | 12.18 | 2025-01-11T20:30:00+00:00 | 2025-01-11T21:00:00+00:00 | 2025-01-11 | 20:30 | 2025-01-11 20:30
0.6284 | 3.75 | 2025-01-11T21:00:00+00:00 | 2025-01-11T21:30:00+00:00 | 2025-01-11 | 21:00 | 2025-01-11 21:00
0.965 | 5.76 | 2025-01-11T21:30:00+00:00 | 2025-01-11T22:00:00+00:00 | 2025-01-11 | 21:30 | 2025-01-11 21:30
1.1221 | 6.69 | 2025-01-11T22:00:00+00:00 | 2025-01-11T22:30:00+00:00 | 2025-01-11 | 22:00 | 2025-01-11 22:00
0.0673 | 0.4 | 2025-01-11T22:30:00+00:00 | 2025-01-11T23:00:00+00:00 | 2025-01-11 | 22:30 | 2025-01-11 22:30
0 | 0 | 2025-01-11T23:00:00+00:00 | 2025-01-11T23:30:00+00:00 | 2025-01-11 | 23:00 | 2025-01-11 23:00
0 | 0 | 2025-01-11T23:30:00+00:00 | 2025-01-12T00:00:00+00:00 | 2025-01-11 | 23:30 | 2025-01-11 23:30
0 | 0 | 2025-01-12T00:00:00+00:00 | 2025-01-12T00:30:00+00:00 | 2025-01-12 | 0:00 | 2025-01-12
0 | 0 | 2025-01-12T00:30:00+00:00 | 2025-01-12T01:00:00+00:00 | 2025-01-12 | 0:30 | 2025-01-12 00:30
0 | 0 | 2025-01-12T01:00:00+00:00 | 2025-01-12T01:30:00+00:00 | 2025-01-12 | 1:00 | 2025-01-12 01:00
0 | 0 | 2025-01-12T01:30:00+00:00 | 2025-01-12T02:00:00+00:00 | 2025-01-12 | 1:30 | 2025-01-12 01:30
0 | 0 | 2025-01-12T02:00:00+00:00 | 2025-01-12T02:30:00+00:00 | 2025-01-12 | 2:00 | 2025-01-12 02:00
0 | 0 | 2025-01-12T02:30:00+00:00 | 2025-01-12T03:00:00+00:00 | 2025-01-12 | 2:30 | 2025-01-12 02:30
0 | 0 | 2025-01-12T03:00:00+00:00 | 2025-01-12T03:30:00+00:00 | 2025-01-12 | 3:00 | 2025-01-12 03:00
0 | 0 | 2025-01-12T03:30:00+00:00 | 2025-01-12T04:00:00+00:00 | 2025-01-12 | 3:30 | 2025-01-12 03:30
0 | 0 | 2025-01-12T04:00:00+00:00 | 2025-01-12T04:30:00+00:00 | 2025-01-12 | 4:00 | 2025-01-12 04:00
0 | 0 | 2025-01-12T04:30:00+00:00 | 2025-01-12T05:00:00+00:00 | 2025-01-12 | 4:30 | 2025-01-12 04:30
0 | 0 | 2025-01-12T05:00:00+00:00 | 2025-01-12T05:30:00+00:00 | 2025-01-12 | 5:00 | 2025-01-12 05:00
0 | 0 | 2025-01-12T05:30:00+00:00 | 2025-01-12T06:00:00+00:00 | 2025-01-12 | 5:30 | 2025-01-12 05:30
0 | 0 | 2025-01-12T06:00:00+00:00 | 2025-01-12T06:30:00+00:00 | 2025-01-12 | 6:00 | 2025-01-12 06:00
0 | 0 | 2025-01-12T06:30:00+00:00 | 2025-01-12T07:00:00+00:00 | 2025-01-12 | 6:30 | 2025-01-12 06:30
0 | 0 | 2025-01-12T07:00:00+00:00 | 2025-01-12T07:30:00+00:00 | 2025-01-12 | 7:00 | 2025-01-12 07:00
0 | 0 | 2025-01-12T07:30:00+00:00 | 2025-01-12T08:00:00+00:00 | 2025-01-12 | 7:30 | 2025-01-12 07:30
0 | 0 | 2025-01-12T08:00:00+00:00 | 2025-01-12T08:30:00+00:00 | 2025-01-12 | 8:00 | 2025-01-12 08:00
4.8473 | 28.92 | 2025-01-12T08:30:00+00:00 | 2025-01-12T09:00:00+00:00 | 2025-01-12 | 8:30 | 2025-01-12 08:30
1.3801 | 8.23 | 2025-01-12T09:00:00+00:00 | 2025-01-12T09:30:00+00:00 | 2025-01-12 | 9:00 | 2025-01-12 09:00
1.5821 | 9.44 | 2025-01-12T09:30:00+00:00 | 2025-01-12T10:00:00+00:00 | 2025-01-12 | 9:30 | 2025-01-12 09:30
1.5036 | 8.97 | 2025-01-12T10:00:00+00:00 | 2025-01-12T10:30:00+00:00 | 2025-01-12 | 10:00 | 2025-01-12 10:00
1.3016 | 7.77 | 2025-01-12T10:30:00+00:00 | 2025-01-12T11:00:00+00:00 | 2025-01-12 | 10:30 | 2025-01-12 10:30
0.9201 | 5.49 | 2025-01-12T11:00:00+00:00 | 2025-01-12T11:30:00+00:00 | 2025-01-12 | 11:00 | 2025-01-12 11:00
0.8752 | 5.22 | 2025-01-12T11:30:00+00:00 | 2025-01-12T12:00:00+00:00 | 2025-01-12 | 11:30 | 2025-01-12 11:30
0.9874 | 5.89 | 2025-01-12T12:00:00+00:00 | 2025-01-12T12:30:00+00:00 | 2025-01-12 | 12:00 | 2025-01-12 12:00
0.8079 | 4.82 | 2025-01-12T12:30:00+00:00 | 2025-01-12T13:00:00+00:00 | 2025-01-12 | 12:30 | 2025-01-12 12:30
0.7293 | 4.35 | 2025-01-12T13:00:00+00:00 | 2025-01-12T13:30:00+00:00 | 2025-01-12 | 13:00 | 2025-01-12 13:00
0.7742 | 4.62 | 2025-01-12T13:30:00+00:00 | 2025-01-12T14:00:00+00:00 | 2025-01-12 | 13:30 | 2025-01-12 13:30
0.4039 | 2.41 | 2025-01-12T14:00:00+00:00 | 2025-01-12T14:30:00+00:00 | 2025-01-12 | 14:00 | 2025-01-12 14:00
1.8626 | 11.11 | 2025-01-12T14:30:00+00:00 | 2025-01-12T15:00:00+00:00 | 2025-01-12 | 14:30 | 2025-01-12 14:30
0.5498 | 3.28 | 2025-01-12T15:00:00+00:00 | 2025-01-12T15:30:00+00:00 | 2025-01-12 | 15:00 | 2025-01-12 15:00
0.6284 | 3.75 | 2025-01-12T15:30:00+00:00 | 2025-01-12T16:00:00+00:00 | 2025-01-12 | 15:30 | 2025-01-12 15:30
0.4152 | 2.48 | 2025-01-12T16:00:00+00:00 | 2025-01-12T16:30:00+00:00 | 2025-01-12 | 16:00 | 2025-01-12 16:00
0.7406 | 4.42 | 2025-01-12T16:30:00+00:00 | 2025-01-12T17:00:00+00:00 | 2025-01-12 | 16:30 | 2025-01-12 16:30
0.8191 | 4.89 | 2025-01-12T17:00:00+00:00 | 2025-01-12T17:30:00+00:00 | 2025-01-12 | 17:00 | 2025-01-12 17:00
0.561 | 3.35 | 2025-01-12T17:30:00+00:00 | 2025-01-12T18:00:00+00:00 | 2025-01-12 | 17:30 | 2025-01-12 17:30
1.8514 | 11.05 | 2025-01-12T18:00:00+00:00 | 2025-01-12T18:30:00+00:00 | 2025-01-12 | 18:00 | 2025-01-12 18:00
1.4923 | 8.9 | 2025-01-12T18:30:00+00:00 | 2025-01-12T19:00:00+00:00 | 2025-01-12 | 18:30 | 2025-01-12 18:30
0.5947 | 3.55 | 2025-01-12T19:00:00+00:00 | 2025-01-12T19:30:00+00:00 | 2025-01-12 | 19:00 | 2025-01-12 19:00
1.1333 | 6.76 | 2025-01-12T19:30:00+00:00 | 2025-01-12T20:00:00+00:00 | 2025-01-12 | 19:30 | 2025-01-12 19:30
0.6957 | 4.15 | 2025-01-12T20:00:00+00:00 | 2025-01-12T20:30:00+00:00 | 2025-01-12 | 20:00 | 2025-01-12 20:00
0.4488 | 2.68 | 2025-01-12T21:30:00+00:00 | 2025-01-12T22:00:00+00:00 | 2025-01-12 | 21:30 | 2025-01-12 21:30
1.627 | 9.71 | 2025-01-12T22:00:00+00:00 | 2025-01-12T22:30:00+00:00 | 2025-01-12 | 22:00 | 2025-01-12 22:00
0.8079 | 4.82 | 2025-01-12T22:30:00+00:00 | 2025-01-12T23:00:00+00:00 | 2025-01-12 | 22:30 | 2025-01-12 22:30
0.4488 | 2.68 | 2025-01-12T23:00:00+00:00 | 2025-01-12T23:30:00+00:00 | 2025-01-12 | 23:00 | 2025-01-12 23:00
0.4264 | 2.54 | 2025-01-12T23:30:00+00:00 | 2025-01-13T00:00:00+00:00 | 2025-01-12 | 23:30 | 2025-01-12 23:30
0.4264 | 2.54 | 2025-01-13T00:00:00+00:00 | 2025-01-13T00:30:00+00:00 | 2025-01-13 | 0:00 | 2025-01-13
0.2469 | 1.47 | 2025-01-13T00:30:00+00:00 | 2025-01-13T01:00:00+00:00 | 2025-01-13 | 0:30 | 2025-01-13 00:30
0 | 0 | 2025-01-13T01:00:00+00:00 | 2025-01-13T01:30:00+00:00 | 2025-01-13 | 1:00 | 2025-01-13 01:00
0 | 0 | 2025-01-13T01:30:00+00:00 | 2025-01-13T02:00:00+00:00 | 2025-01-13 | 1:30 | 2025-01-13 01:30
0 | 0 | 2025-01-13T02:00:00+00:00 | 2025-01-13T02:30:00+00:00 | 2025-01-13 | 2:00 | 2025-01-13 02:00
0 | 0 | 2025-01-13T02:30:00+00:00 | 2025-01-13T03:00:00+00:00 | 2025-01-13 | 2:30 | 2025-01-13 02:30
0 | 0 | 2025-01-13T03:00:00+00:00 | 2025-01-13T03:30:00+00:00 | 2025-01-13 | 3:00 | 2025-01-13 03:00
0 | 0 | 2025-01-13T03:30:00+00:00 | 2025-01-13T04:00:00+00:00 | 2025-01-13 | 3:30 | 2025-01-13 03:30
0 | 0 | 2025-01-13T04:00:00+00:00 | 2025-01-13T04:30:00+00:00 | 2025-01-13 | 4:00 | 2025-01-13 04:00
0 | 0 | 2025-01-13T04:30:00+00:00 | 2025-01-13T05:00:00+00:00 | 2025-01-13 | 4:30 | 2025-01-13 04:30
1.4138 | 8.43 | 2025-01-13T05:00:00+00:00 | 2025-01-13T05:30:00+00:00 | 2025-01-13 | 5:00 | 2025-01-13 05:00
0 | 0 | 2025-01-13T05:30:00+00:00 | 2025-01-13T06:00:00+00:00 | 2025-01-13 | 5:30 | 2025-01-13 05:30
1.3801 | 8.23 | 2025-01-13T06:00:00+00:00 | 2025-01-13T06:30:00+00:00 | 2025-01-13 | 6:00 | 2025-01-13 06:00
1.8738 | 11.18 | 2025-01-13T06:30:00+00:00 | 2025-01-13T07:00:00+00:00 | 2025-01-13 | 6:30 | 2025-01-13 06:30
1.4138 | 8.43 | 2025-01-13T07:00:00+00:00 | 2025-01-13T07:30:00+00:00 | 2025-01-13 | 7:00 | 2025-01-13 07:00
0 | 0 | 2025-01-13T07:30:00+00:00 | 2025-01-13T08:00:00+00:00 | 2025-01-13 | 7:30 | 2025-01-13 07:30
1.3353 | 7.97 | 2025-01-13T08:00:00+00:00 | 2025-01-13T08:30:00+00:00 | 2025-01-13 | 8:00 | 2025-01-13 08:00
1.6607 | 9.91 | 2025-01-13T08:30:00+00:00 | 2025-01-13T09:00:00+00:00 | 2025-01-13 | 8:30 | 2025-01-13 08:30
2.1768 | 12.99 | 2025-01-13T09:00:00+00:00 | 2025-01-13T09:30:00+00:00 | 2025-01-13 | 9:00 | 2025-01-13 09:00
3.2876 | 19.61 | 2025-01-13T09:30:00+00:00 | 2025-01-13T10:00:00+00:00 | 2025-01-13 | 9:30 | 2025-01-13 09:30
0 | 0 | 2025-01-13T10:00:00+00:00 | 2025-01-13T10:30:00+00:00 | 2025-01-13 | 10:00 | 2025-01-13 10:00
0 | 0 | 2025-01-13T10:30:00+00:00 | 2025-01-13T11:00:00+00:00 | 2025-01-13 | 10:30 | 2025-01-13 10:30
0.864 | 5.15 | 2025-01-13T11:00:00+00:00 | 2025-01-13T11:30:00+00:00 | 2025-01-13 | 11:00 | 2025-01-13 11:00
4.1853 | 24.97 | 2025-01-13T11:30:00+00:00 | 2025-01-13T12:00:00+00:00 | 2025-01-13 | 11:30 | 2025-01-13 11:30
0.4264 | 2.54 | 2025-01-13T12:00:00+00:00 | 2025-01-13T12:30:00+00:00 | 2025-01-13 | 12:00 | 2025-01-13 12:00
0 | 0 | 2025-01-13T12:30:00+00:00 | 2025-01-13T13:00:00+00:00 | 2025-01-13 | 12:30 | 2025-01-13 12:30
0.1122 | 0.67 | 2025-01-13T13:00:00+00:00 | 2025-01-13T13:30:00+00:00 | 2025-01-13 | 13:00 | 2025-01-13 13:00
1.2679 | 7.56 | 2025-01-13T13:30:00+00:00 | 2025-01-13T14:00:00+00:00 | 2025-01-13 | 13:30 | 2025-01-13 13:30
0 | 0 | 2025-01-13T14:00:00+00:00 | 2025-01-13T14:30:00+00:00 | 2025-01-13 | 14:00 | 2025-01-13 14:00
0.4488 | 2.68 | 2025-01-13T14:30:00+00:00 | 2025-01-13T15:00:00+00:00 | 2025-01-13 | 14:30 | 2025-01-13 14:30
0.4713 | 2.81 | 2025-01-13T15:00:00+00:00 | 2025-01-13T15:30:00+00:00 | 2025-01-13 | 15:00 | 2025-01-13 15:00
3.4896 | 20.82 | 2025-01-13T15:30:00+00:00 | 2025-01-13T16:00:00+00:00 | 2025-01-13 | 15:30 | 2025-01-13 15:30
1.1221 | 6.69 | 2025-01-13T16:00:00+00:00 | 2025-01-13T16:30:00+00:00 | 2025-01-13 | 16:00 | 2025-01-13 16:00
1.3914 | 8.3 | 2025-01-13T16:30:00+00:00 | 2025-01-13T17:00:00+00:00 | 2025-01-13 | 16:30 | 2025-01-13 16:30
1.6382 | 9.77 | 2025-01-13T17:00:00+00:00 | 2025-01-13T17:30:00+00:00 | 2025-01-13 | 17:00 | 2025-01-13 17:00
1.3577 | 8.1 | 2025-01-13T17:30:00+00:00 | 2025-01-13T18:00:00+00:00 | 2025-01-13 | 17:30 | 2025-01-13 17:30
1.526 | 9.1 | 2025-01-13T18:00:00+00:00 | 2025-01-13T18:30:00+00:00 | 2025-01-13 | 18:00 | 2025-01-13 18:00
1.8851 | 11.25 | 2025-01-13T18:30:00+00:00 | 2025-01-13T19:00:00+00:00 | 2025-01-13 | 18:30 | 2025-01-13 18:30
1.0772 | 6.43 | 2025-01-13T19:00:00+00:00 | 2025-01-13T19:30:00+00:00 | 2025-01-13 | 19:00 | 2025-01-13 19:00
1.3689 | 8.17 | 2025-01-13T19:30:00+00:00 | 2025-01-13T20:00:00+00:00 | 2025-01-13 | 19:30 | 2025-01-13 19:30
1.8402 | 10.98 | 2025-01-13T20:00:00+00:00 | 2025-01-13T20:30:00+00:00 | 2025-01-13 | 20:00 | 2025-01-13 20:00
1.2006 | 7.16 | 2025-01-13T20:30:00+00:00 | 2025-01-13T21:00:00+00:00 | 2025-01-13 | 20:30 | 2025-01-13 20:30
0.561 | 3.35 | 2025-01-13T21:00:00+00:00 | 2025-01-13T21:30:00+00:00 | 2025-01-13 | 21:00 | 2025-01-13 21:00
1.6943 | 10.11 | 2025-01-13T21:30:00+00:00 | 2025-01-13T22:00:00+00:00 | 2025-01-13 | 21:30 | 2025-01-13 21:30
0.6284 | 3.75 | 2025-01-13T22:00:00+00:00 | 2025-01-13T22:30:00+00:00 | 2025-01-13 | 22:00 | 2025-01-13 22:00
0.2132 | 1.27 | 2025-01-13T22:30:00+00:00 | 2025-01-13T23:00:00+00:00 | 2025-01-13 | 22:30 | 2025-01-13 22:30
0.3366 | 2.01 | 2025-01-13T23:00:00+00:00 | 2025-01-13T23:30:00+00:00 | 2025-01-13 | 23:00 | 2025-01-13 23:00
0 | 0 | 2025-01-13T23:30:00+00:00 | 2025-01-14T00:00:00+00:00 | 2025-01-13 | 23:30 | 2025-01-13 23:30
0 | 0 | 2025-01-14T00:00:00+00:00 | 2025-01-14T00:30:00+00:00 | 2025-01-14 | 0:00 | 2025-01-14
0 | 0 | 2025-01-14T00:30:00+00:00 | 2025-01-14T01:00:00+00:00 | 2025-01-14 | 0:30 | 2025-01-14 00:30
0 | 0 | 2025-01-14T01:00:00+00:00 | 2025-01-14T01:30:00+00:00 | 2025-01-14 | 1:00 | 2025-01-14 01:00
0 | 0 | 2025-01-14T01:30:00+00:00 | 2025-01-14T02:00:00+00:00 | 2025-01-14 | 1:30 | 2025-01-14 01:30
0 | 0 | 2025-01-14T02:00:00+00:00 | 2025-01-14T02:30:00+00:00 | 2025-01-14 | 2:00 | 2025-01-14 02:00
0 | 0 | 2025-01-14T02:30:00+00:00 | 2025-01-14T03:00:00+00:00 | 2025-01-14 | 2:30 | 2025-01-14 02:30
0 | 0 | 2025-01-14T03:00:00+00:00 | 2025-01-14T03:30:00+00:00 | 2025-01-14 | 3:00 | 2025-01-14 03:00
0 | 0 | 2025-01-14T03:30:00+00:00 | 2025-01-14T04:00:00+00:00 | 2025-01-14 | 3:30 | 2025-01-14 03:30
0 | 0 | 2025-01-14T04:00:00+00:00 | 2025-01-14T04:30:00+00:00 | 2025-01-14 | 4:00 | 2025-01-14 04:00
0 | 0 | 2025-01-14T04:30:00+00:00 | 2025-01-14T05:00:00+00:00 | 2025-01-14 | 4:30 | 2025-01-14 04:30
0 | 0 | 2025-01-14T05:00:00+00:00 | 2025-01-14T05:30:00+00:00 | 2025-01-14 | 5:00 | 2025-01-14 05:00
0 | 0 | 2025-01-14T05:30:00+00:00 | 2025-01-14T06:00:00+00:00 | 2025-01-14 | 5:30 | 2025-01-14 05:30
0.202 | 1.21 | 2025-01-14T06:00:00+00:00 | 2025-01-14T06:30:00+00:00 | 2025-01-14 | 6:00 | 2025-01-14 06:00
0.2244 | 1.34 | 2025-01-14T06:30:00+00:00 | 2025-01-14T07:00:00+00:00 | 2025-01-14 | 6:30 | 2025-01-14 06:30
1.066 | 6.36 | 2025-01-14T07:00:00+00:00 | 2025-01-14T07:30:00+00:00 | 2025-01-14 | 7:00 | 2025-01-14 07:00
4.118 | 24.57 | 2025-01-14T07:30:00+00:00 | 2025-01-14T08:00:00+00:00 | 2025-01-14 | 7:30 | 2025-01-14 07:30
0.4152 | 2.48 | 2025-01-14T08:00:00+00:00 | 2025-01-14T08:30:00+00:00 | 2025-01-14 | 8:00 | 2025-01-14 08:00
0 | 0 | 2025-01-14T08:30:00+00:00 | 2025-01-14T09:00:00+00:00 | 2025-01-14 | 8:30 | 2025-01-14 08:30
0 | 0 | 2025-01-14T09:00:00+00:00 | 2025-01-14T09:30:00+00:00 | 2025-01-14 | 9:00 | 2025-01-14 09:00
0 | 0 | 2025-01-14T09:30:00+00:00 | 2025-01-14T10:00:00+00:00 | 2025-01-14 | 9:30 | 2025-01-14 09:30
0 | 0 | 2025-01-14T10:00:00+00:00 | 2025-01-14T10:30:00+00:00 | 2025-01-14 | 10:00 | 2025-01-14 10:00
0 | 0 | 2025-01-14T10:30:00+00:00 | 2025-01-14T11:00:00+00:00 | 2025-01-14 | 10:30 | 2025-01-14 10:30
0 | 0 | 2025-01-14T11:00:00+00:00 | 2025-01-14T11:30:00+00:00 | 2025-01-14 | 11:00 | 2025-01-14 11:00
2.2778 | 13.59 | 2025-01-14T11:30:00+00:00 | 2025-01-14T12:00:00+00:00 | 2025-01-14 | 11:30 | 2025-01-14 11:30
3.4335 | 20.48 | 2025-01-14T12:00:00+00:00 | 2025-01-14T12:30:00+00:00 | 2025-01-14 | 12:00 | 2025-01-14 12:00
1.0211 | 6.09 | 2025-01-14T12:30:00+00:00 | 2025-01-14T13:00:00+00:00 | 2025-01-14 | 12:30 | 2025-01-14 12:30
0.3703 | 2.21 | 2025-01-14T13:00:00+00:00 | 2025-01-14T13:30:00+00:00 | 2025-01-14 | 13:00 | 2025-01-14 13:00
0.6845 | 4.08 | 2025-01-14T13:30:00+00:00 | 2025-01-14T14:00:00+00:00 | 2025-01-14 | 13:30 | 2025-01-14 13:30
0.3927 | 2.34 | 2025-01-14T14:00:00+00:00 | 2025-01-14T14:30:00+00:00 | 2025-01-14 | 14:00 | 2025-01-14 14:00
0.3927 | 2.34 | 2025-01-14T14:30:00+00:00 | 2025-01-14T15:00:00+00:00 | 2025-01-14 | 14:30 | 2025-01-14 14:30
0.4039 | 2.41 | 2025-01-14T15:00:00+00:00 | 2025-01-14T15:30:00+00:00 | 2025-01-14 | 15:00 | 2025-01-14 15:00
0.4152 | 2.48 | 2025-01-14T15:30:00+00:00 | 2025-01-14T16:00:00+00:00 | 2025-01-14 | 15:30 | 2025-01-14 15:30
0.3927 | 2.34 | 2025-01-14T16:00:00+00:00 | 2025-01-14T16:30:00+00:00 | 2025-01-14 | 16:00 | 2025-01-14 16:00
0.3927 | 2.34 | 2025-01-14T16:30:00+00:00 | 2025-01-14T17:00:00+00:00 | 2025-01-14 | 16:30 | 2025-01-14 16:30
0.3591 | 2.14 | 2025-01-14T17:00:00+00:00 | 2025-01-14T17:30:00+00:00 | 2025-01-14 | 17:00 | 2025-01-14 17:00
0.3927 | 2.34 | 2025-01-14T17:30:00+00:00 | 2025-01-14T18:00:00+00:00 | 2025-01-14 | 17:30 | 2025-01-14 17:30
2.1207 | 12.65 | 2025-01-14T18:00:00+00:00 | 2025-01-14T18:30:00+00:00 | 2025-01-14 | 18:00 | 2025-01-14 18:00
2.0309 | 12.12 | 2025-01-14T18:30:00+00:00 | 2025-01-14T19:00:00+00:00 | 2025-01-14 | 18:30 | 2025-01-14 18:30
1.728 | 10.31 | 2025-01-14T19:00:00+00:00 | 2025-01-14T19:30:00+00:00 | 2025-01-14 | 19:00 | 2025-01-14 19:00
1.8514 | 11.05 | 2025-01-14T19:30:00+00:00 | 2025-01-14T20:00:00+00:00 | 2025-01-14 | 19:30 | 2025-01-14 19:30
1.1557 | 6.89 | 2025-01-14T20:00:00+00:00 | 2025-01-14T20:30:00+00:00 | 2025-01-14 | 20:00 | 2025-01-14 20:00
0.5835 | 3.48 | 2025-01-14T20:30:00+00:00 | 2025-01-14T21:00:00+00:00 | 2025-01-14 | 20:30 | 2025-01-14 20:30
0.7518 | 4.49 | 2025-01-14T21:00:00+00:00 | 2025-01-14T21:30:00+00:00 | 2025-01-14 | 21:00 | 2025-01-14 21:00
0.561 | 3.35 | 2025-01-14T21:30:00+00:00 | 2025-01-14T22:00:00+00:00 | 2025-01-14 | 21:30 | 2025-01-14 21:30
0.7854 | 4.69 | 2025-01-14T22:00:00+00:00 | 2025-01-14T22:30:00+00:00 | 2025-01-14 | 22:00 | 2025-01-14 22:00
0.2244 | 1.34 | 2025-01-14T22:30:00+00:00 | 2025-01-14T23:00:00+00:00 | 2025-01-14 | 22:30 | 2025-01-14 22:30
0.5274 | 3.15 | 2025-01-14T23:00:00+00:00 | 2025-01-14T23:30:00+00:00 | 2025-01-14 | 23:00 | 2025-01-14 23:00
0.0449 | 0.27 | 2025-01-14T23:30:00+00:00 | 2025-01-15T00:00:00+00:00 | 2025-01-14 | 23:30 | 2025-01-14 23:30
0 | 0 | 2025-01-15T00:00:00+00:00 | 2025-01-15T00:30:00+00:00 | 2025-01-15 | 0:00 | 2025-01-15
0 | 0 | 2025-01-15T00:30:00+00:00 | 2025-01-15T01:00:00+00:00 | 2025-01-15 | 0:30 | 2025-01-15 00:30
0 | 0 | 2025-01-15T01:00:00+00:00 | 2025-01-15T01:30:00+00:00 | 2025-01-15 | 1:00 | 2025-01-15 01:00
0 | 0 | 2025-01-15T01:30:00+00:00 | 2025-01-15T02:00:00+00:00 | 2025-01-15 | 1:30 | 2025-01-15 01:30
0 | 0 | 2025-01-15T02:00:00+00:00 | 2025-01-15T02:30:00+00:00 | 2025-01-15 | 2:00 | 2025-01-15 02:00
0 | 0 | 2025-01-15T02:30:00+00:00 | 2025-01-15T03:00:00+00:00 | 2025-01-15 | 2:30 | 2025-01-15 02:30
0 | 0 | 2025-01-15T03:00:00+00:00 | 2025-01-15T03:30:00+00:00 | 2025-01-15 | 3:00 | 2025-01-15 03:00
0 | 0 | 2025-01-15T03:30:00+00:00 | 2025-01-15T04:00:00+00:00 | 2025-01-15 | 3:30 | 2025-01-15 03:30
0 | 0 | 2025-01-15T04:00:00+00:00 | 2025-01-15T04:30:00+00:00 | 2025-01-15 | 4:00 | 2025-01-15 04:00
0 | 0 | 2025-01-15T04:30:00+00:00 | 2025-01-15T05:00:00+00:00 | 2025-01-15 | 4:30 | 2025-01-15 04:30
0 | 0 | 2025-01-15T05:00:00+00:00 | 2025-01-15T05:30:00+00:00 | 2025-01-15 | 5:00 | 2025-01-15 05:00
0 | 0 | 2025-01-15T05:30:00+00:00 | 2025-01-15T06:00:00+00:00 | 2025-01-15 | 5:30 | 2025-01-15 05:30
0 | 0 | 2025-01-15T06:00:00+00:00 | 2025-01-15T06:30:00+00:00 | 2025-01-15 | 6:00 | 2025-01-15 06:00
0 | 0 | 2025-01-15T06:30:00+00:00 | 2025-01-15T07:00:00+00:00 | 2025-01-15 | 6:30 | 2025-01-15 06:30
7.4954 | 44.72 | 2025-01-15T07:00:00+00:00 | 2025-01-15T07:30:00+00:00 | 2025-01-15 | 7:00 | 2025-01-15 07:00
4.1516 | 24.77 | 2025-01-15T07:30:00+00:00 | 2025-01-15T08:00:00+00:00 | 2025-01-15 | 7:30 | 2025-01-15 07:30
0 | 0 | 2025-01-15T08:00:00+00:00 | 2025-01-15T08:30:00+00:00 | 2025-01-15 | 8:00 | 2025-01-15 08:00
0.2469 | 1.47 | 2025-01-15T08:30:00+00:00 | 2025-01-15T09:00:00+00:00 | 2025-01-15 | 8:30 | 2025-01-15 08:30
0 | 0 | 2025-01-15T09:00:00+00:00 | 2025-01-15T09:30:00+00:00 | 2025-01-15 | 9:00 | 2025-01-15 09:00
0 | 0 | 2025-01-15T09:30:00+00:00 | 2025-01-15T10:00:00+00:00 | 2025-01-15 | 9:30 | 2025-01-15 09:30
0 | 0 | 2025-01-15T10:00:00+00:00 | 2025-01-15T10:30:00+00:00 | 2025-01-15 | 10:00 | 2025-01-15 10:00
0 | 0 | 2025-01-15T10:30:00+00:00 | 2025-01-15T11:00:00+00:00 | 2025-01-15 | 10:30 | 2025-01-15 10:30
0 | 0 | 2025-01-15T11:00:00+00:00 | 2025-01-15T11:30:00+00:00 | 2025-01-15 | 11:00 | 2025-01-15 11:00
0 | 0 | 2025-01-15T11:30:00+00:00 | 2025-01-15T12:00:00+00:00 | 2025-01-15 | 11:30 | 2025-01-15 11:30
0 | 0 | 2025-01-15T12:00:00+00:00 | 2025-01-15T12:30:00+00:00 | 2025-01-15 | 12:00 | 2025-01-15 12:00
0.1122 | 0.67 | 2025-01-15T12:30:00+00:00 | 2025-01-15T13:00:00+00:00 | 2025-01-15 | 12:30 | 2025-01-15 12:30
0.3142 | 1.87 | 2025-01-15T13:00:00+00:00 | 2025-01-15T13:30:00+00:00 | 2025-01-15 | 13:00 | 2025-01-15 13:00
4.219 | 25.17 | 2025-01-15T13:30:00+00:00 | 2025-01-15T14:00:00+00:00 | 2025-01-15 | 13:30 | 2025-01-15 13:30
1.1221 | 6.69 | 2025-01-15T14:00:00+00:00 | 2025-01-15T14:30:00+00:00 | 2025-01-15 | 14:00 | 2025-01-15 14:00
0.6284 | 3.75 | 2025-01-15T14:30:00+00:00 | 2025-01-15T15:00:00+00:00 | 2025-01-15 | 14:30 | 2025-01-15 14:30
0.5161 | 3.08 | 2025-01-15T15:00:00+00:00 | 2025-01-15T15:30:00+00:00 | 2025-01-15 | 15:00 | 2025-01-15 15:00
0.561 | 3.35 | 2025-01-15T15:30:00+00:00 | 2025-01-15T16:00:00+00:00 | 2025-01-15 | 15:30 | 2025-01-15 15:30
0.7518 | 4.49 | 2025-01-15T16:00:00+00:00 | 2025-01-15T16:30:00+00:00 | 2025-01-15 | 16:00 | 2025-01-15 16:00
0.763 | 4.55 | 2025-01-15T16:30:00+00:00 | 2025-01-15T17:00:00+00:00 | 2025-01-15 | 16:30 | 2025-01-15 16:30
0.7181 | 4.28 | 2025-01-15T17:00:00+00:00 | 2025-01-15T17:30:00+00:00 | 2025-01-15 | 17:00 | 2025-01-15 17:00
0.6732 | 4.02 | 2025-01-15T17:30:00+00:00 | 2025-01-15T18:00:00+00:00 | 2025-01-15 | 17:30 | 2025-01-15 17:30
0.7293 | 4.35 | 2025-01-15T18:00:00+00:00 | 2025-01-15T18:30:00+00:00 | 2025-01-15 | 18:00 | 2025-01-15 18:00
0.7069 | 4.22 | 2025-01-15T18:30:00+00:00 | 2025-01-15T19:00:00+00:00 | 2025-01-15 | 18:30 | 2025-01-15 18:30
0.6508 | 3.88 | 2025-01-15T19:00:00+00:00 | 2025-01-15T19:30:00+00:00 | 2025-01-15 | 19:00 | 2025-01-15 19:00
0.6845 | 4.08 | 2025-01-15T19:30:00+00:00 | 2025-01-15T20:00:00+00:00 | 2025-01-15 | 19:30 | 2025-01-15 19:30
0.7293 | 4.35 | 2025-01-15T20:00:00+00:00 | 2025-01-15T20:30:00+00:00 | 2025-01-15 | 20:00 | 2025-01-15 20:00
0.8415 | 5.02 | 2025-01-15T20:30:00+00:00 | 2025-01-15T21:00:00+00:00 | 2025-01-15 | 20:30 | 2025-01-15 20:30
0.2244 | 1.34 | 2025-01-15T21:00:00+00:00 | 2025-01-15T21:30:00+00:00 | 2025-01-15 | 21:00 | 2025-01-15 21:00
0.6171 | 3.68 | 2025-01-15T21:30:00+00:00 | 2025-01-15T22:00:00+00:00 | 2025-01-15 | 21:30 | 2025-01-15 21:30
0.0224 | 0.13 | 2025-01-15T22:00:00+00:00 | 2025-01-15T22:30:00+00:00 | 2025-01-15 | 22:00 | 2025-01-15 22:00
0 | 0 | 2025-01-15T22:30:00+00:00 | 2025-01-15T23:00:00+00:00 | 2025-01-15 | 22:30 | 2025-01-15 22:30
0 | 0 | 2025-01-15T23:00:00+00:00 | 2025-01-15T23:30:00+00:00 | 2025-01-15 | 23:00 | 2025-01-15 23:00
0 | 0 | 2025-01-15T23:30:00+00:00 | 2025-01-16T00:00:00+00:00 | 2025-01-15 | 23:30 | 2025-01-15 23:30
0 | 0 | 2025-01-16T00:00:00+00:00 | 2025-01-16T00:30:00+00:00 | 2025-01-16 | 0:00 | 2025-01-16
0 | 0 | 2025-01-16T00:30:00+00:00 | 2025-01-16T01:00:00+00:00 | 2025-01-16 | 0:30 | 2025-01-16 00:30
0 | 0 | 2025-01-16T01:00:00+00:00 | 2025-01-16T01:30:00+00:00 | 2025-01-16 | 1:00 | 2025-01-16 01:00
0 | 0 | 2025-01-16T01:30:00+00:00 | 2025-01-16T02:00:00+00:00 | 2025-01-16 | 1:30 | 2025-01-16 01:30
0 | 0 | 2025-01-16T02:00:00+00:00 | 2025-01-16T02:30:00+00:00 | 2025-01-16 | 2:00 | 2025-01-16 02:00
0 | 0 | 2025-01-16T02:30:00+00:00 | 2025-01-16T03:00:00+00:00 | 2025-01-16 | 2:30 | 2025-01-16 02:30
0 | 0 | 2025-01-16T03:00:00+00:00 | 2025-01-16T03:30:00+00:00 | 2025-01-16 | 3:00 | 2025-01-16 03:00
0 | 0 | 2025-01-16T03:30:00+00:00 | 2025-01-16T04:00:00+00:00 | 2025-01-16 | 3:30 | 2025-01-16 03:30
0 | 0 | 2025-01-16T04:00:00+00:00 | 2025-01-16T04:30:00+00:00 | 2025-01-16 | 4:00 | 2025-01-16 04:00
0 | 0 | 2025-01-16T04:30:00+00:00 | 2025-01-16T05:00:00+00:00 | 2025-01-16 | 4:30 | 2025-01-16 04:30
0 | 0 | 2025-01-16T05:00:00+00:00 | 2025-01-16T05:30:00+00:00 | 2025-01-16 | 5:00 | 2025-01-16 05:00
0 | 0 | 2025-01-16T05:30:00+00:00 | 2025-01-16T06:00:00+00:00 | 2025-01-16 | 5:30 | 2025-01-16 05:30
0 | 0 | 2025-01-16T06:00:00+00:00 | 2025-01-16T06:30:00+00:00 | 2025-01-16 | 6:00 | 2025-01-16 06:00
0 | 0 | 2025-01-16T06:30:00+00:00 | 2025-01-16T07:00:00+00:00 | 2025-01-16 | 6:30 | 2025-01-16 06:30
0 | 0 | 2025-01-16T07:00:00+00:00 | 2025-01-16T07:30:00+00:00 | 2025-01-16 | 7:00 | 2025-01-16 07:00
0 | 0 | 2025-01-16T07:30:00+00:00 | 2025-01-16T08:00:00+00:00 | 2025-01-16 | 7:30 | 2025-01-16 07:30
4.6678 | 27.85 | 2025-01-16T08:00:00+00:00 | 2025-01-16T08:30:00+00:00 | 2025-01-16 | 8:00 | 2025-01-16 08:00
2.8164 | 16.8 | 2025-01-16T08:30:00+00:00 | 2025-01-16T09:00:00+00:00 | 2025-01-16 | 8:30 | 2025-01-16 08:30
1.5036 | 8.97 | 2025-01-16T09:00:00+00:00 | 2025-01-16T09:30:00+00:00 | 2025-01-16 | 9:00 | 2025-01-16 09:00
1.1221 | 6.69 | 2025-01-16T09:30:00+00:00 | 2025-01-16T10:00:00+00:00 | 2025-01-16 | 9:30 | 2025-01-16 09:30
0.46 | 2.74 | 2025-01-16T10:00:00+00:00 | 2025-01-16T10:30:00+00:00 | 2025-01-16 | 10:00 | 2025-01-16 10:00
0 | 0 | 2025-01-16T10:30:00+00:00 | 2025-01-16T11:00:00+00:00 | 2025-01-16 | 10:30 | 2025-01-16 10:30
0 | 0 | 2025-01-16T11:00:00+00:00 | 2025-01-16T11:30:00+00:00 | 2025-01-16 | 11:00 | 2025-01-16 11:00
0 | 0 | 2025-01-16T11:30:00+00:00 | 2025-01-16T12:00:00+00:00 | 2025-01-16 | 11:30 | 2025-01-16 11:30
0 | 0 | 2025-01-16T12:00:00+00:00 | 2025-01-16T12:30:00+00:00 | 2025-01-16 | 12:00 | 2025-01-16 12:00
0 | 0 | 2025-01-16T12:30:00+00:00 | 2025-01-16T13:00:00+00:00 | 2025-01-16 | 12:30 | 2025-01-16 12:30
0 | 0 | 2025-01-16T13:00:00+00:00 | 2025-01-16T13:30:00+00:00 | 2025-01-16 | 13:00 | 2025-01-16 13:00
0 | 0 | 2025-01-16T13:30:00+00:00 | 2025-01-16T14:00:00+00:00 | 2025-01-16 | 13:30 | 2025-01-16 13:30
0.1234 | 0.74 | 2025-01-16T14:00:00+00:00 | 2025-01-16T14:30:00+00:00 | 2025-01-16 | 14:00 | 2025-01-16 14:00
0 | 0 | 2025-01-16T14:30:00+00:00 | 2025-01-16T15:00:00+00:00 | 2025-01-16 | 14:30 | 2025-01-16 14:30
0 | 0 | 2025-01-16T15:00:00+00:00 | 2025-01-16T15:30:00+00:00 | 2025-01-16 | 15:00 | 2025-01-16 15:00
0 | 0 | 2025-01-16T15:30:00+00:00 | 2025-01-16T16:00:00+00:00 | 2025-01-16 | 15:30 | 2025-01-16 15:30
0 | 0 | 2025-01-16T16:00:00+00:00 | 2025-01-16T16:30:00+00:00 | 2025-01-16 | 16:00 | 2025-01-16 16:00
0 | 0 | 2025-01-16T16:30:00+00:00 | 2025-01-16T17:00:00+00:00 | 2025-01-16 | 16:30 | 2025-01-16 16:30
5.2064 | 31.06 | 2025-01-16T17:00:00+00:00 | 2025-01-16T17:30:00+00:00 | 2025-01-16 | 17:00 | 2025-01-16 17:00
1.7616 | 10.51 | 2025-01-16T17:30:00+00:00 | 2025-01-16T18:00:00+00:00 | 2025-01-16 | 17:30 | 2025-01-16 17:30
1.2792 | 7.63 | 2025-01-16T18:00:00+00:00 | 2025-01-16T18:30:00+00:00 | 2025-01-16 | 18:00 | 2025-01-16 18:00
0.5386 | 3.21 | 2025-01-16T18:30:00+00:00 | 2025-01-16T19:00:00+00:00 | 2025-01-16 | 18:30 | 2025-01-16 18:30
0.4039 | 2.41 | 2025-01-16T19:00:00+00:00 | 2025-01-16T19:30:00+00:00 | 2025-01-16 | 19:00 | 2025-01-16 19:00
0.6957 | 4.15 | 2025-01-16T19:30:00+00:00 | 2025-01-16T20:00:00+00:00 | 2025-01-16 | 19:30 | 2025-01-16 19:30
0.3591 | 2.14 | 2025-01-16T20:00:00+00:00 | 2025-01-16T20:30:00+00:00 | 2025-01-16 | 20:00 | 2025-01-16 20:00
1.0323 | 6.16 | 2025-01-16T20:30:00+00:00 | 2025-01-16T21:00:00+00:00 | 2025-01-16 | 20:30 | 2025-01-16 20:30
0.2805 | 1.67 | 2025-01-16T21:00:00+00:00 | 2025-01-16T21:30:00+00:00 | 2025-01-16 | 21:00 | 2025-01-16 21:00
1.6943 | 10.11 | 2025-01-16T21:30:00+00:00 | 2025-01-16T22:00:00+00:00 | 2025-01-16 | 21:30 | 2025-01-16 21:30
1.4138 | 8.43 | 2025-01-16T22:00:00+00:00 | 2025-01-16T22:30:00+00:00 | 2025-01-16 | 22:00 | 2025-01-16 22:00
0 | 0 | 2025-01-16T22:30:00+00:00 | 2025-01-16T23:00:00+00:00 | 2025-01-16 | 22:30 | 2025-01-16 22:30
0 | 0 | 2025-01-16T23:00:00+00:00 | 2025-01-16T23:30:00+00:00 | 2025-01-16 | 23:00 | 2025-01-16 23:00
0 | 0 | 2025-01-16T23:30:00+00:00 | 2025-01-17T00:00:00+00:00 | 2025-01-16 | 23:30 | 2025-01-16 23:30
0 | 0 | 2025-01-17T00:00:00+00:00 | 2025-01-17T00:30:00+00:00 | 2025-01-17 | 0:00 | 2025-01-17
0 | 0 | 2025-01-17T00:30:00+00:00 | 2025-01-17T01:00:00+00:00 | 2025-01-17 | 0:30 | 2025-01-17 00:30
0 | 0 | 2025-01-17T01:00:00+00:00 | 2025-01-17T01:30:00+00:00 | 2025-01-17 | 1:00 | 2025-01-17 01:00
0 | 0 | 2025-01-17T01:30:00+00:00 | 2025-01-17T02:00:00+00:00 | 2025-01-17 | 1:30 | 2025-01-17 01:30
0 | 0 | 2025-01-17T02:00:00+00:00 | 2025-01-17T02:30:00+00:00 | 2025-01-17 | 2:00 | 2025-01-17 02:00
0 | 0 | 2025-01-17T02:30:00+00:00 | 2025-01-17T03:00:00+00:00 | 2025-01-17 | 2:30 | 2025-01-17 02:30
0 | 0 | 2025-01-17T03:00:00+00:00 | 2025-01-17T03:30:00+00:00 | 2025-01-17 | 3:00 | 2025-01-17 03:00
0 | 0 | 2025-01-17T03:30:00+00:00 | 2025-01-17T04:00:00+00:00 | 2025-01-17 | 3:30 | 2025-01-17 03:30
0 | 0 | 2025-01-17T04:00:00+00:00 | 2025-01-17T04:30:00+00:00 | 2025-01-17 | 4:00 | 2025-01-17 04:00
0 | 0 | 2025-01-17T04:30:00+00:00 | 2025-01-17T05:00:00+00:00 | 2025-01-17 | 4:30 | 2025-01-17 04:30
0 | 0 | 2025-01-17T05:00:00+00:00 | 2025-01-17T05:30:00+00:00 | 2025-01-17 | 5:00 | 2025-01-17 05:00
0 | 0 | 2025-01-17T05:30:00+00:00 | 2025-01-17T06:00:00+00:00 | 2025-01-17 | 5:30 | 2025-01-17 05:30
0.0224 | 0.13 | 2025-01-17T06:00:00+00:00 | 2025-01-17T06:30:00+00:00 | 2025-01-17 | 6:00 | 2025-01-17 06:00
0 | 0 | 2025-01-17T06:30:00+00:00 | 2025-01-17T07:00:00+00:00 | 2025-01-17 | 6:30 | 2025-01-17 06:30
0 | 0 | 2025-01-17T07:00:00+00:00 | 2025-01-17T07:30:00+00:00 | 2025-01-17 | 7:00 | 2025-01-17 07:00
0.8752 | 5.22 | 2025-01-17T07:30:00+00:00 | 2025-01-17T08:00:00+00:00 | 2025-01-17 | 7:30 | 2025-01-17 07:30
0.4152 | 2.48 | 2025-01-17T08:00:00+00:00 | 2025-01-17T08:30:00+00:00 | 2025-01-17 | 8:00 | 2025-01-17 08:00
3.4447 | 20.55 | 2025-01-17T08:30:00+00:00 | 2025-01-17T09:00:00+00:00 | 2025-01-17 | 8:30 | 2025-01-17 08:30
1.5597 | 9.3 | 2025-01-17T09:00:00+00:00 | 2025-01-17T09:30:00+00:00 | 2025-01-17 | 9:00 | 2025-01-17 09:00
0 | 0 | 2025-01-17T09:30:00+00:00 | 2025-01-17T10:00:00+00:00 | 2025-01-17 | 9:30 | 2025-01-17 09:30
0 | 0 | 2025-01-17T10:00:00+00:00 | 2025-01-17T10:30:00+00:00 | 2025-01-17 | 10:00 | 2025-01-17 10:00
0 | 0 | 2025-01-17T10:30:00+00:00 | 2025-01-17T11:00:00+00:00 | 2025-01-17 | 10:30 | 2025-01-17 10:30
0 | 0 | 2025-01-17T11:00:00+00:00 | 2025-01-17T11:30:00+00:00 | 2025-01-17 | 11:00 | 2025-01-17 11:00
0 | 0 | 2025-01-17T11:30:00+00:00 | 2025-01-17T12:00:00+00:00 | 2025-01-17 | 11:30 | 2025-01-17 11:30
4.8024 | 28.65 | 2025-01-17T12:00:00+00:00 | 2025-01-17T12:30:00+00:00 | 2025-01-17 | 12:00 | 2025-01-17 12:00
1.066 | 6.36 | 2025-01-17T12:30:00+00:00 | 2025-01-17T13:00:00+00:00 | 2025-01-17 | 12:30 | 2025-01-17 12:30
1.5821 | 9.44 | 2025-01-17T13:00:00+00:00 | 2025-01-17T13:30:00+00:00 | 2025-01-17 | 13:00 | 2025-01-17 13:00
1.0099 | 6.02 | 2025-01-17T13:30:00+00:00 | 2025-01-17T14:00:00+00:00 | 2025-01-17 | 13:30 | 2025-01-17 13:30
0 | 0 | 2025-01-17T14:00:00+00:00 | 2025-01-17T14:30:00+00:00 | 2025-01-17 | 14:00 | 2025-01-17 14:00
0.0337 | 0.2 | 2025-01-17T14:30:00+00:00 | 2025-01-17T15:00:00+00:00 | 2025-01-17 | 14:30 | 2025-01-17 14:30
0 | 0 | 2025-01-17T15:00:00+00:00 | 2025-01-17T15:30:00+00:00 | 2025-01-17 | 15:00 | 2025-01-17 15:00
0 | 0 | 2025-01-17T15:30:00+00:00 | 2025-01-17T16:00:00+00:00 | 2025-01-17 | 15:30 | 2025-01-17 15:30
0 | 0 | 2025-01-17T16:00:00+00:00 | 2025-01-17T16:30:00+00:00 | 2025-01-17 | 16:00 | 2025-01-17 16:00
0.4039 | 2.41 | 2025-01-17T16:30:00+00:00 | 2025-01-17T17:00:00+00:00 | 2025-01-17 | 16:30 | 2025-01-17 16:30
0.3927 | 2.34 | 2025-01-17T17:00:00+00:00 | 2025-01-17T17:30:00+00:00 | 2025-01-17 | 17:00 | 2025-01-17 17:00
0.8415 | 5.02 | 2025-01-17T17:30:00+00:00 | 2025-01-17T18:00:00+00:00 | 2025-01-17 | 17:30 | 2025-01-17 17:30
0.4039 | 2.41 | 2025-01-17T18:00:00+00:00 | 2025-01-17T18:30:00+00:00 | 2025-01-17 | 18:00 | 2025-01-17 18:00
0.8191 | 4.89 | 2025-01-17T18:30:00+00:00 | 2025-01-17T19:00:00+00:00 | 2025-01-17 | 18:30 | 2025-01-17 18:30
0.8415 | 5.02 | 2025-01-17T19:00:00+00:00 | 2025-01-17T19:30:00+00:00 | 2025-01-17 | 19:00 | 2025-01-17 19:00
0 | 0 | 2025-01-17T19:30:00+00:00 | 2025-01-17T20:00:00+00:00 | 2025-01-17 | 19:30 | 2025-01-17 19:30
0.8864 | 5.29 | 2025-01-17T20:00:00+00:00 | 2025-01-17T20:30:00+00:00 | 2025-01-17 | 20:00 | 2025-01-17 20:00
0.8415 | 5.02 | 2025-01-17T20:30:00+00:00 | 2025-01-17T21:00:00+00:00 | 2025-01-17 | 20:30 | 2025-01-17 20:30
0 | 0 | 2025-01-17T21:00:00+00:00 | 2025-01-17T21:30:00+00:00 | 2025-01-17 | 21:00 | 2025-01-17 21:00
1.2118 | 7.23 | 2025-01-17T21:30:00+00:00 | 2025-01-17T22:00:00+00:00 | 2025-01-17 | 21:30 | 2025-01-17 21:30
0.4039 | 2.41 | 2025-01-17T22:00:00+00:00 | 2025-01-17T22:30:00+00:00 | 2025-01-17 | 22:00 | 2025-01-17 22:00
1.1894 | 7.1 | 2025-01-17T22:30:00+00:00 | 2025-01-17T23:00:00+00:00 | 2025-01-17 | 22:30 | 2025-01-17 22:30
2.7154 | 16.2 | 2025-01-17T23:00:00+00:00 | 2025-01-17T23:30:00+00:00 | 2025-01-17 | 23:00 | 2025-01-17 23:00
0 | 0 | 2025-01-17T23:30:00+00:00 | 2025-01-18T00:00:00+00:00 | 2025-01-17 | 23:30 | 2025-01-17 23:30
0 | 0 | 2025-01-18T00:00:00+00:00 | 2025-01-18T00:30:00+00:00 | 2025-01-18 | 0:00 | 2025-01-18
0 | 0 | 2025-01-18T00:30:00+00:00 | 2025-01-18T01:00:00+00:00 | 2025-01-18 | 0:30 | 2025-01-18 00:30
0 | 0 | 2025-01-18T01:00:00+00:00 | 2025-01-18T01:30:00+00:00 | 2025-01-18 | 1:00 | 2025-01-18 01:00
0 | 0 | 2025-01-18T01:30:00+00:00 | 2025-01-18T02:00:00+00:00 | 2025-01-18 | 1:30 | 2025-01-18 01:30
0 | 0 | 2025-01-18T02:00:00+00:00 | 2025-01-18T02:30:00+00:00 | 2025-01-18 | 2:00 | 2025-01-18 02:00
0 | 0 | 2025-01-18T02:30:00+00:00 | 2025-01-18T03:00:00+00:00 | 2025-01-18 | 2:30 | 2025-01-18 02:30
0 | 0 | 2025-01-18T03:00:00+00:00 | 2025-01-18T03:30:00+00:00 | 2025-01-18 | 3:00 | 2025-01-18 03:00
0 | 0 | 2025-01-18T03:30:00+00:00 | 2025-01-18T04:00:00+00:00 | 2025-01-18 | 3:30 | 2025-01-18 03:30
0 | 0 | 2025-01-18T04:00:00+00:00 | 2025-01-18T04:30:00+00:00 | 2025-01-18 | 4:00 | 2025-01-18 04:00
0 | 0 | 2025-01-18T04:30:00+00:00 | 2025-01-18T05:00:00+00:00 | 2025-01-18 | 4:30 | 2025-01-18 04:30
0 | 0 | 2025-01-18T05:00:00+00:00 | 2025-01-18T05:30:00+00:00 | 2025-01-18 | 5:00 | 2025-01-18 05:00
0 | 0 | 2025-01-18T05:30:00+00:00 | 2025-01-18T06:00:00+00:00 | 2025-01-18 | 5:30 | 2025-01-18 05:30
0.5835 | 3.48 | 2025-01-18T06:00:00+00:00 | 2025-01-18T06:30:00+00:00 | 2025-01-18 | 6:00 | 2025-01-18 06:00
0.5723 | 3.41 | 2025-01-18T06:30:00+00:00 | 2025-01-18T07:00:00+00:00 | 2025-01-18 | 6:30 | 2025-01-18 06:30
0.3927 | 2.34 | 2025-01-18T07:00:00+00:00 | 2025-01-18T07:30:00+00:00 | 2025-01-18 | 7:00 | 2025-01-18 07:00
0.3927 | 2.34 | 2025-01-18T07:30:00+00:00 | 2025-01-18T08:00:00+00:00 | 2025-01-18 | 7:30 | 2025-01-18 07:30
0.3478 | 2.07 | 2025-01-18T08:00:00+00:00 | 2025-01-18T08:30:00+00:00 | 2025-01-18 | 8:00 | 2025-01-18 08:00
4.219 | 25.17 | 2025-01-18T08:30:00+00:00 | 2025-01-18T09:00:00+00:00 | 2025-01-18 | 8:30 | 2025-01-18 08:30
2.0309 | 12.12 | 2025-01-18T09:00:00+00:00 | 2025-01-18T09:30:00+00:00 | 2025-01-18 | 9:00 | 2025-01-18 09:00
1.0772 | 6.43 | 2025-01-18T09:30:00+00:00 | 2025-01-18T10:00:00+00:00 | 2025-01-18 | 9:30 | 2025-01-18 09:30
1.9075 | 11.38 | 2025-01-18T10:00:00+00:00 | 2025-01-18T10:30:00+00:00 | 2025-01-18 | 10:00 | 2025-01-18 10:00
4.4995 | 26.84 | 2025-01-18T10:30:00+00:00 | 2025-01-18T11:00:00+00:00 | 2025-01-18 | 10:30 | 2025-01-18 10:30
1.7168 | 10.24 | 2025-01-18T11:00:00+00:00 | 2025-01-18T11:30:00+00:00 | 2025-01-18 | 11:00 | 2025-01-18 11:00
1.3016 | 7.77 | 2025-01-18T11:30:00+00:00 | 2025-01-18T12:00:00+00:00 | 2025-01-18 | 11:30 | 2025-01-18 11:30
2.2778 | 13.59 | 2025-01-18T12:00:00+00:00 | 2025-01-18T12:30:00+00:00 | 2025-01-18 | 12:00 | 2025-01-18 12:00
1.3914 | 8.3 | 2025-01-18T12:30:00+00:00 | 2025-01-18T13:00:00+00:00 | 2025-01-18 | 12:30 | 2025-01-18 12:30
2.8052 | 16.74 | 2025-01-18T13:00:00+00:00 | 2025-01-18T13:30:00+00:00 | 2025-01-18 | 13:00 | 2025-01-18 13:00
2.1656 | 12.92 | 2025-01-18T13:30:00+00:00 | 2025-01-18T14:00:00+00:00 | 2025-01-18 | 13:30 | 2025-01-18 13:30
1.3128 | 7.83 | 2025-01-18T14:00:00+00:00 | 2025-01-18T14:30:00+00:00 | 2025-01-18 | 14:00 | 2025-01-18 14:00
1.9861 | 11.85 | 2025-01-18T14:30:00+00:00 | 2025-01-18T15:00:00+00:00 | 2025-01-18 | 14:30 | 2025-01-18 14:30
1.2343 | 7.36 | 2025-01-18T15:00:00+00:00 | 2025-01-18T15:30:00+00:00 | 2025-01-18 | 15:00 | 2025-01-18 15:00
1.5709 | 9.37 | 2025-01-18T15:30:00+00:00 | 2025-01-18T16:00:00+00:00 | 2025-01-18 | 15:30 | 2025-01-18 15:30
1.4138 | 8.43 | 2025-01-18T16:00:00+00:00 | 2025-01-18T16:30:00+00:00 | 2025-01-18 | 16:00 | 2025-01-18 16:00
1.324 | 7.9 | 2025-01-18T16:30:00+00:00 | 2025-01-18T17:00:00+00:00 | 2025-01-18 | 16:30 | 2025-01-18 16:30
1.0099 | 6.02 | 2025-01-18T17:00:00+00:00 | 2025-01-18T17:30:00+00:00 | 2025-01-18 | 17:00 | 2025-01-18 17:00
0.6171 | 3.68 | 2025-01-18T17:30:00+00:00 | 2025-01-18T18:00:00+00:00 | 2025-01-18 | 17:30 | 2025-01-18 17:30
0.864 | 5.15 | 2025-01-18T18:00:00+00:00 | 2025-01-18T18:30:00+00:00 | 2025-01-18 | 18:00 | 2025-01-18 18:00
0.6732 | 4.02 | 2025-01-18T18:30:00+00:00 | 2025-01-18T19:00:00+00:00 | 2025-01-18 | 18:30 | 2025-01-18 18:30
0.6284 | 3.75 | 2025-01-18T19:00:00+00:00 | 2025-01-18T19:30:00+00:00 | 2025-01-18 | 19:00 | 2025-01-18 19:00
0.6732 | 4.02 | 2025-01-18T19:30:00+00:00 | 2025-01-18T20:00:00+00:00 | 2025-01-18 | 19:30 | 2025-01-18 19:30
0.6957 | 4.15 | 2025-01-18T20:00:00+00:00 | 2025-01-18T20:30:00+00:00 | 2025-01-18 | 20:00 | 2025-01-18 20:00
0 | 0 | 2025-01-18T21:30:00+00:00 | 2025-01-18T22:00:00+00:00 | 2025-01-18 | 21:30 | 2025-01-18 21:30
0 | 0 | 2025-01-18T22:00:00+00:00 | 2025-01-18T22:30:00+00:00 | 2025-01-18 | 22:00 | 2025-01-18 22:00
0 | 0 | 2025-01-18T22:30:00+00:00 | 2025-01-18T23:00:00+00:00 | 2025-01-18 | 22:30 | 2025-01-18 22:30
0 | 0 | 2025-01-18T23:00:00+00:00 | 2025-01-18T23:30:00+00:00 | 2025-01-18 | 23:00 | 2025-01-18 23:00
0 | 0 | 2025-01-18T23:30:00+00:00 | 2025-01-19T00:00:00+00:00 | 2025-01-18 | 23:30 | 2025-01-18 23:30
0 | 0 | 2025-01-19T00:00:00+00:00 | 2025-01-19T00:30:00+00:00 | 2025-01-19 | 0:00 | 2025-01-19
0 | 0 | 2025-01-19T00:30:00+00:00 | 2025-01-19T01:00:00+00:00 | 2025-01-19 | 0:30 | 2025-01-19 00:30
0 | 0 | 2025-01-19T01:00:00+00:00 | 2025-01-19T01:30:00+00:00 | 2025-01-19 | 1:00 | 2025-01-19 01:00
0 | 0 | 2025-01-19T01:30:00+00:00 | 2025-01-19T02:00:00+00:00 | 2025-01-19 | 1:30 | 2025-01-19 01:30
0 | 0 | 2025-01-19T02:00:00+00:00 | 2025-01-19T02:30:00+00:00 | 2025-01-19 | 2:00 | 2025-01-19 02:00
0 | 0 | 2025-01-19T02:30:00+00:00 | 2025-01-19T03:00:00+00:00 | 2025-01-19 | 2:30 | 2025-01-19 02:30
0 | 0 | 2025-01-19T03:00:00+00:00 | 2025-01-19T03:30:00+00:00 | 2025-01-19 | 3:00 | 2025-01-19 03:00
0 | 0 | 2025-01-19T03:30:00+00:00 | 2025-01-19T04:00:00+00:00 | 2025-01-19 | 3:30 | 2025-01-19 03:30
0 | 0 | 2025-01-19T04:00:00+00:00 | 2025-01-19T04:30:00+00:00 | 2025-01-19 | 4:00 | 2025-01-19 04:00
0 | 0 | 2025-01-19T04:30:00+00:00 | 2025-01-19T05:00:00+00:00 | 2025-01-19 | 4:30 | 2025-01-19 04:30
0 | 0 | 2025-01-19T05:00:00+00:00 | 2025-01-19T05:30:00+00:00 | 2025-01-19 | 5:00 | 2025-01-19 05:00
0 | 0 | 2025-01-19T05:30:00+00:00 | 2025-01-19T06:00:00+00:00 | 2025-01-19 | 5:30 | 2025-01-19 05:30
0 | 0 | 2025-01-19T06:00:00+00:00 | 2025-01-19T06:30:00+00:00 | 2025-01-19 | 6:00 | 2025-01-19 06:00
0 | 0 | 2025-01-19T06:30:00+00:00 | 2025-01-19T07:00:00+00:00 | 2025-01-19 | 6:30 | 2025-01-19 06:30
0 | 0 | 2025-01-19T07:00:00+00:00 | 2025-01-19T07:30:00+00:00 | 2025-01-19 | 7:00 | 2025-01-19 07:00
0 | 0 | 2025-01-19T07:30:00+00:00 | 2025-01-19T08:00:00+00:00 | 2025-01-19 | 7:30 | 2025-01-19 07:30
5.0829 | 30.32 | 2025-01-19T08:00:00+00:00 | 2025-01-19T08:30:00+00:00 | 2025-01-19 | 8:00 | 2025-01-19 08:00
1.6494 | 9.84 | 2025-01-19T08:30:00+00:00 | 2025-01-19T09:00:00+00:00 | 2025-01-19 | 8:30 | 2025-01-19 08:30
1.4923 | 8.9 | 2025-01-19T09:00:00+00:00 | 2025-01-19T09:30:00+00:00 | 2025-01-19 | 9:00 | 2025-01-19 09:00
0.202 | 1.21 | 2025-01-19T09:30:00+00:00 | 2025-01-19T10:00:00+00:00 | 2025-01-19 | 9:30 | 2025-01-19 09:30
0 | 0 | 2025-01-19T10:00:00+00:00 | 2025-01-19T10:30:00+00:00 | 2025-01-19 | 10:00 | 2025-01-19 10:00
0 | 0 | 2025-01-19T10:30:00+00:00 | 2025-01-19T11:00:00+00:00 | 2025-01-19 | 10:30 | 2025-01-19 10:30
0 | 0 | 2025-01-19T11:00:00+00:00 | 2025-01-19T11:30:00+00:00 | 2025-01-19 | 11:00 | 2025-01-19 11:00
0 | 0 | 2025-01-19T11:30:00+00:00 | 2025-01-19T12:00:00+00:00 | 2025-01-19 | 11:30 | 2025-01-19 11:30
0 | 0 | 2025-01-19T12:00:00+00:00 | 2025-01-19T12:30:00+00:00 | 2025-01-19 | 12:00 | 2025-01-19 12:00
0 | 0 | 2025-01-19T12:30:00+00:00 | 2025-01-19T13:00:00+00:00 | 2025-01-19 | 12:30 | 2025-01-19 12:30
0 | 0 | 2025-01-19T13:00:00+00:00 | 2025-01-19T13:30:00+00:00 | 2025-01-19 | 13:00 | 2025-01-19 13:00
9.358 | 55.83 | 2025-01-19T13:30:00+00:00 | 2025-01-19T14:00:00+00:00 | 2025-01-19 | 13:30 | 2025-01-19 13:30
12.8364 | 76.58 | 2025-01-19T14:00:00+00:00 | 2025-01-19T14:30:00+00:00 | 2025-01-19 | 14:00 | 2025-01-19 14:00
3.5345 | 21.09 | 2025-01-19T14:30:00+00:00 | 2025-01-19T15:00:00+00:00 | 2025-01-19 | 14:30 | 2025-01-19 14:30
2.1095 | 12.58 | 2025-01-19T15:00:00+00:00 | 2025-01-19T15:30:00+00:00 | 2025-01-19 | 15:00 | 2025-01-19 15:00
1.5372 | 9.17 | 2025-01-19T15:30:00+00:00 | 2025-01-19T16:00:00+00:00 | 2025-01-19 | 15:30 | 2025-01-19 15:30
2.6817 | 16 | 2025-01-19T16:00:00+00:00 | 2025-01-19T16:30:00+00:00 | 2025-01-19 | 16:00 | 2025-01-19 16:00
1.6158 | 9.64 | 2025-01-19T16:30:00+00:00 | 2025-01-19T17:00:00+00:00 | 2025-01-19 | 16:30 | 2025-01-19 16:30
1.8626 | 11.11 | 2025-01-19T17:00:00+00:00 | 2025-01-19T17:30:00+00:00 | 2025-01-19 | 17:00 | 2025-01-19 17:00
1.4138 | 8.43 | 2025-01-19T17:30:00+00:00 | 2025-01-19T18:00:00+00:00 | 2025-01-19 | 17:30 | 2025-01-19 17:30
1.7168 | 10.24 | 2025-01-19T18:00:00+00:00 | 2025-01-19T18:30:00+00:00 | 2025-01-19 | 18:00 | 2025-01-19 18:00
1.5597 | 9.3 | 2025-01-19T18:30:00+00:00 | 2025-01-19T19:00:00+00:00 | 2025-01-19 | 18:30 | 2025-01-19 18:30
1.5709 | 9.37 | 2025-01-19T19:00:00+00:00 | 2025-01-19T19:30:00+00:00 | 2025-01-19 | 19:00 | 2025-01-19 19:00
0.5049 | 3.01 | 2025-01-19T19:30:00+00:00 | 2025-01-19T20:00:00+00:00 | 2025-01-19 | 19:30 | 2025-01-19 19:30
0 | 0 | 2025-01-19T20:00:00+00:00 | 2025-01-19T20:30:00+00:00 | 2025-01-19 | 20:00 | 2025-01-19 20:00
0.3366 | 2.01 | 2025-01-19T20:30:00+00:00 | 2025-01-19T21:00:00+00:00 | 2025-01-19 | 20:30 | 2025-01-19 20:30
0.3927 | 2.34 | 2025-01-19T21:00:00+00:00 | 2025-01-19T21:30:00+00:00 | 2025-01-19 | 21:00 | 2025-01-19 21:00
0.5049 | 3.01 | 2025-01-19T21:30:00+00:00 | 2025-01-19T22:00:00+00:00 | 2025-01-19 | 21:30 | 2025-01-19 21:30
0.5386 | 3.21 | 2025-01-19T22:00:00+00:00 | 2025-01-19T22:30:00+00:00 | 2025-01-19 | 22:00 | 2025-01-19 22:00
0.4488 | 2.68 | 2025-01-19T22:30:00+00:00 | 2025-01-19T23:00:00+00:00 | 2025-01-19 | 22:30 | 2025-01-19 22:30
0.3142 | 1.87 | 2025-01-19T23:00:00+00:00 | 2025-01-19T23:30:00+00:00 | 2025-01-19 | 23:00 | 2025-01-19 23:00
0 | 0 | 2025-01-19T23:30:00+00:00 | 2025-01-20T00:00:00+00:00 | 2025-01-19 | 23:30 | 2025-01-19 23:30
0 | 0 | 2025-01-20T00:00:00+00:00 | 2025-01-20T00:30:00+00:00 | 2025-01-20 | 0:00 | 2025-01-20
0 | 0 | 2025-01-20T00:30:00+00:00 | 2025-01-20T01:00:00+00:00 | 2025-01-20 | 0:30 | 2025-01-20 00:30
0 | 0 | 2025-01-20T01:00:00+00:00 | 2025-01-20T01:30:00+00:00 | 2025-01-20 | 1:00 | 2025-01-20 01:00
0 | 0 | 2025-01-20T01:30:00+00:00 | 2025-01-20T02:00:00+00:00 | 2025-01-20 | 1:30 | 2025-01-20 01:30
0 | 0 | 2025-01-20T02:00:00+00:00 | 2025-01-20T02:30:00+00:00 | 2025-01-20 | 2:00 | 2025-01-20 02:00
0 | 0 | 2025-01-20T02:30:00+00:00 | 2025-01-20T03:00:00+00:00 | 2025-01-20 | 2:30 | 2025-01-20 02:30
0 | 0 | 2025-01-20T03:00:00+00:00 | 2025-01-20T03:30:00+00:00 | 2025-01-20 | 3:00 | 2025-01-20 03:00
0 | 0 | 2025-01-20T03:30:00+00:00 | 2025-01-20T04:00:00+00:00 | 2025-01-20 | 3:30 | 2025-01-20 03:30
0 | 0 | 2025-01-20T04:00:00+00:00 | 2025-01-20T04:30:00+00:00 | 2025-01-20 | 4:00 | 2025-01-20 04:00
0 | 0 | 2025-01-20T04:30:00+00:00 | 2025-01-20T05:00:00+00:00 | 2025-01-20 | 4:30 | 2025-01-20 04:30
0 | 0 | 2025-01-20T05:00:00+00:00 | 2025-01-20T05:30:00+00:00 | 2025-01-20 | 5:00 | 2025-01-20 05:00
0 | 0 | 2025-01-20T05:30:00+00:00 | 2025-01-20T06:00:00+00:00 | 2025-01-20 | 5:30 | 2025-01-20 05:30
0 | 0 | 2025-01-20T06:00:00+00:00 | 2025-01-20T06:30:00+00:00 | 2025-01-20 | 6:00 | 2025-01-20 06:00
0 | 0 | 2025-01-20T06:30:00+00:00 | 2025-01-20T07:00:00+00:00 | 2025-01-20 | 6:30 | 2025-01-20 06:30
0 | 0 | 2025-01-20T07:00:00+00:00 | 2025-01-20T07:30:00+00:00 | 2025-01-20 | 7:00 | 2025-01-20 07:00
0 | 0 | 2025-01-20T07:30:00+00:00 | 2025-01-20T08:00:00+00:00 | 2025-01-20 | 7:30 | 2025-01-20 07:30
0 | 0 | 2025-01-20T08:00:00+00:00 | 2025-01-20T08:30:00+00:00 | 2025-01-20 | 8:00 | 2025-01-20 08:00
5.3859 | 32.13 | 2025-01-20T08:30:00+00:00 | 2025-01-20T09:00:00+00:00 | 2025-01-20 | 8:30 | 2025-01-20 08:30
2.2778 | 13.59 | 2025-01-20T09:00:00+00:00 | 2025-01-20T09:30:00+00:00 | 2025-01-20 | 9:00 | 2025-01-20 09:00
0.1683 | 1 | 2025-01-20T09:30:00+00:00 | 2025-01-20T10:00:00+00:00 | 2025-01-20 | 9:30 | 2025-01-20 09:30
0.0449 | 0.27 | 2025-01-20T10:00:00+00:00 | 2025-01-20T10:30:00+00:00 | 2025-01-20 | 10:00 | 2025-01-20 10:00
0 | 0 | 2025-01-20T10:30:00+00:00 | 2025-01-20T11:00:00+00:00 | 2025-01-20 | 10:30 | 2025-01-20 10:30
0.4152 | 2.48 | 2025-01-20T11:00:00+00:00 | 2025-01-20T11:30:00+00:00 | 2025-01-20 | 11:00 | 2025-01-20 11:00
2.6144 | 15.6 | 2025-01-20T11:30:00+00:00 | 2025-01-20T12:00:00+00:00 | 2025-01-20 | 11:30 | 2025-01-20 11:30
1.1782 | 7.03 | 2025-01-20T12:00:00+00:00 | 2025-01-20T12:30:00+00:00 | 2025-01-20 | 12:00 | 2025-01-20 12:00
0.3815 | 2.28 | 2025-01-20T12:30:00+00:00 | 2025-01-20T13:00:00+00:00 | 2025-01-20 | 12:30 | 2025-01-20 12:30
0.9874 | 5.89 | 2025-01-20T13:00:00+00:00 | 2025-01-20T13:30:00+00:00 | 2025-01-20 | 13:00 | 2025-01-20 13:00
0.3254 | 1.94 | 2025-01-20T13:30:00+00:00 | 2025-01-20T14:00:00+00:00 | 2025-01-20 | 13:30 | 2025-01-20 13:30
0.5723 | 3.41 | 2025-01-20T14:00:00+00:00 | 2025-01-20T14:30:00+00:00 | 2025-01-20 | 14:00 | 2025-01-20 14:00
3.3999 | 20.28 | 2025-01-20T14:30:00+00:00 | 2025-01-20T15:00:00+00:00 | 2025-01-20 | 14:30 | 2025-01-20 14:30
0.9425 | 5.62 | 2025-01-20T15:00:00+00:00 | 2025-01-20T15:30:00+00:00 | 2025-01-20 | 15:00 | 2025-01-20 15:00
1.6046 | 9.57 | 2025-01-20T15:30:00+00:00 | 2025-01-20T16:00:00+00:00 | 2025-01-20 | 15:30 | 2025-01-20 15:30
1.2567 | 7.5 | 2025-01-20T16:00:00+00:00 | 2025-01-20T16:30:00+00:00 | 2025-01-20 | 16:00 | 2025-01-20 16:00
1.5148 | 9.04 | 2025-01-20T16:30:00+00:00 | 2025-01-20T17:00:00+00:00 | 2025-01-20 | 16:30 | 2025-01-20 16:30
1.7168 | 10.24 | 2025-01-20T17:00:00+00:00 | 2025-01-20T17:30:00+00:00 | 2025-01-20 | 17:00 | 2025-01-20 17:00
0.6171 | 3.68 | 2025-01-20T17:30:00+00:00 | 2025-01-20T18:00:00+00:00 | 2025-01-20 | 17:30 | 2025-01-20 17:30
1.3465 | 8.03 | 2025-01-20T18:00:00+00:00 | 2025-01-20T18:30:00+00:00 | 2025-01-20 | 18:00 | 2025-01-20 18:00
1.0435 | 6.23 | 2025-01-20T18:30:00+00:00 | 2025-01-20T19:00:00+00:00 | 2025-01-20 | 18:30 | 2025-01-20 18:30
1.0547 | 6.29 | 2025-01-20T19:00:00+00:00 | 2025-01-20T19:30:00+00:00 | 2025-01-20 | 19:00 | 2025-01-20 19:00
1.0323 | 6.16 | 2025-01-20T19:30:00+00:00 | 2025-01-20T20:00:00+00:00 | 2025-01-20 | 19:30 | 2025-01-20 19:30
0.7406 | 4.42 | 2025-01-20T20:00:00+00:00 | 2025-01-20T20:30:00+00:00 | 2025-01-20 | 20:00 | 2025-01-20 20:00
1.066 | 6.36 | 2025-01-20T20:30:00+00:00 | 2025-01-20T21:00:00+00:00 | 2025-01-20 | 20:30 | 2025-01-20 20:30
0.6059 | 3.61 | 2025-01-20T21:00:00+00:00 | 2025-01-20T21:30:00+00:00 | 2025-01-20 | 21:00 | 2025-01-20 21:00
0.561 | 3.35 | 2025-01-20T21:30:00+00:00 | 2025-01-20T22:00:00+00:00 | 2025-01-20 | 21:30 | 2025-01-20 21:30
0.5723 | 3.41 | 2025-01-20T22:00:00+00:00 | 2025-01-20T22:30:00+00:00 | 2025-01-20 | 22:00 | 2025-01-20 22:00
0 | 0 | 2025-01-20T22:30:00+00:00 | 2025-01-20T23:00:00+00:00 | 2025-01-20 | 22:30 | 2025-01-20 22:30
0 | 0 | 2025-01-20T23:00:00+00:00 | 2025-01-20T23:30:00+00:00 | 2025-01-20 | 23:00 | 2025-01-20 23:00
0 | 0 | 2025-01-20T23:30:00+00:00 | 2025-01-21T00:00:00+00:00 | 2025-01-20 | 23:30 | 2025-01-20 23:30
0 | 0 | 2025-01-21T00:00:00+00:00 | 2025-01-21T00:30:00+00:00 | 2025-01-21 | 0:00 | 2025-01-21
0 | 0 | 2025-01-21T00:30:00+00:00 | 2025-01-21T01:00:00+00:00 | 2025-01-21 | 0:30 | 2025-01-21 00:30
0 | 0 | 2025-01-21T01:00:00+00:00 | 2025-01-21T01:30:00+00:00 | 2025-01-21 | 1:00 | 2025-01-21 01:00
0 | 0 | 2025-01-21T01:30:00+00:00 | 2025-01-21T02:00:00+00:00 | 2025-01-21 | 1:30 | 2025-01-21 01:30
0 | 0 | 2025-01-21T02:00:00+00:00 | 2025-01-21T02:30:00+00:00 | 2025-01-21 | 2:00 | 2025-01-21 02:00
0 | 0 | 2025-01-21T02:30:00+00:00 | 2025-01-21T03:00:00+00:00 | 2025-01-21 | 2:30 | 2025-01-21 02:30
0 | 0 | 2025-01-21T03:00:00+00:00 | 2025-01-21T03:30:00+00:00 | 2025-01-21 | 3:00 | 2025-01-21 03:00
0 | 0 | 2025-01-21T03:30:00+00:00 | 2025-01-21T04:00:00+00:00 | 2025-01-21 | 3:30 | 2025-01-21 03:30
0 | 0 | 2025-01-21T04:00:00+00:00 | 2025-01-21T04:30:00+00:00 | 2025-01-21 | 4:00 | 2025-01-21 04:00
0 | 0 | 2025-01-21T04:30:00+00:00 | 2025-01-21T05:00:00+00:00 | 2025-01-21 | 4:30 | 2025-01-21 04:30
0 | 0 | 2025-01-21T05:00:00+00:00 | 2025-01-21T05:30:00+00:00 | 2025-01-21 | 5:00 | 2025-01-21 05:00
0 | 0 | 2025-01-21T05:30:00+00:00 | 2025-01-21T06:00:00+00:00 | 2025-01-21 | 5:30 | 2025-01-21 05:30
0 | 0 | 2025-01-21T06:00:00+00:00 | 2025-01-21T06:30:00+00:00 | 2025-01-21 | 6:00 | 2025-01-21 06:00
0 | 0 | 2025-01-21T06:30:00+00:00 | 2025-01-21T07:00:00+00:00 | 2025-01-21 | 6:30 | 2025-01-21 06:30
0 | 0 | 2025-01-21T07:00:00+00:00 | 2025-01-21T07:30:00+00:00 | 2025-01-21 | 7:00 | 2025-01-21 07:00
2.5807 | 15.4 | 2025-01-21T07:30:00+00:00 | 2025-01-21T08:00:00+00:00 | 2025-01-21 | 7:30 | 2025-01-21 07:30
4.3199 | 25.77 | 2025-01-21T08:00:00+00:00 | 2025-01-21T08:30:00+00:00 | 2025-01-21 | 8:00 | 2025-01-21 08:00
1.2904 | 7.7 | 2025-01-21T08:30:00+00:00 | 2025-01-21T09:00:00+00:00 | 2025-01-21 | 8:30 | 2025-01-21 08:30
1.4026 | 8.37 | 2025-01-21T09:00:00+00:00 | 2025-01-21T09:30:00+00:00 | 2025-01-21 | 9:00 | 2025-01-21 09:00
1.3914 | 8.3 | 2025-01-21T09:30:00+00:00 | 2025-01-21T10:00:00+00:00 | 2025-01-21 | 9:30 | 2025-01-21 09:30
1.1669 | 6.96 | 2025-01-21T10:00:00+00:00 | 2025-01-21T10:30:00+00:00 | 2025-01-21 | 10:00 | 2025-01-21 10:00
1.5148 | 9.04 | 2025-01-21T10:30:00+00:00 | 2025-01-21T11:00:00+00:00 | 2025-01-21 | 10:30 | 2025-01-21 10:30
0.5835 | 3.48 | 2025-01-21T11:00:00+00:00 | 2025-01-21T11:30:00+00:00 | 2025-01-21 | 11:00 | 2025-01-21 11:00
0.4825 | 2.88 | 2025-01-21T11:30:00+00:00 | 2025-01-21T12:00:00+00:00 | 2025-01-21 | 11:30 | 2025-01-21 11:30
0.8079 | 4.82 | 2025-01-21T12:00:00+00:00 | 2025-01-21T12:30:00+00:00 | 2025-01-21 | 12:00 | 2025-01-21 12:00
0.7293 | 4.35 | 2025-01-21T12:30:00+00:00 | 2025-01-21T13:00:00+00:00 | 2025-01-21 | 12:30 | 2025-01-21 12:30
1.7055 | 10.17 | 2025-01-21T13:00:00+00:00 | 2025-01-21T13:30:00+00:00 | 2025-01-21 | 13:00 | 2025-01-21 13:00
2.0309 | 12.12 | 2025-01-21T13:30:00+00:00 | 2025-01-21T14:00:00+00:00 | 2025-01-21 | 13:30 | 2025-01-21 13:30
1.3353 | 7.97 | 2025-01-21T14:00:00+00:00 | 2025-01-21T14:30:00+00:00 | 2025-01-21 | 14:00 | 2025-01-21 14:00
1.5148 | 9.04 | 2025-01-21T14:30:00+00:00 | 2025-01-21T15:00:00+00:00 | 2025-01-21 | 14:30 | 2025-01-21 14:30
1.324 | 7.9 | 2025-01-21T15:00:00+00:00 | 2025-01-21T15:30:00+00:00 | 2025-01-21 | 15:00 | 2025-01-21 15:00
1.3577 | 8.1 | 2025-01-21T15:30:00+00:00 | 2025-01-21T16:00:00+00:00 | 2025-01-21 | 15:30 | 2025-01-21 15:30
1.3128 | 7.83 | 2025-01-21T16:00:00+00:00 | 2025-01-21T16:30:00+00:00 | 2025-01-21 | 16:00 | 2025-01-21 16:00
1.5372 | 9.17 | 2025-01-21T16:30:00+00:00 | 2025-01-21T17:00:00+00:00 | 2025-01-21 | 16:30 | 2025-01-21 16:30
1.6831 | 10.04 | 2025-01-21T17:00:00+00:00 | 2025-01-21T17:30:00+00:00 | 2025-01-21 | 17:00 | 2025-01-21 17:00
2.6256 | 15.66 | 2025-01-21T17:30:00+00:00 | 2025-01-21T18:00:00+00:00 | 2025-01-21 | 17:30 | 2025-01-21 17:30
4.3536 | 25.97 | 2025-01-21T18:00:00+00:00 | 2025-01-21T18:30:00+00:00 | 2025-01-21 | 18:00 | 2025-01-21 18:00
2.9286 | 17.47 | 2025-01-21T18:30:00+00:00 | 2025-01-21T19:00:00+00:00 | 2025-01-21 | 18:30 | 2025-01-21 18:30
1.4475 | 8.64 | 2025-01-21T19:00:00+00:00 | 2025-01-21T19:30:00+00:00 | 2025-01-21 | 19:00 | 2025-01-21 19:00
1.223 | 7.3 | 2025-01-21T19:30:00+00:00 | 2025-01-21T20:00:00+00:00 | 2025-01-21 | 19:30 | 2025-01-21 19:30
1.2455 | 7.43 | 2025-01-21T20:00:00+00:00 | 2025-01-21T20:30:00+00:00 | 2025-01-21 | 20:00 | 2025-01-21 20:00
1.2118 | 7.23 | 2025-01-21T20:30:00+00:00 | 2025-01-21T21:00:00+00:00 | 2025-01-21 | 20:30 | 2025-01-21 20:30
1.2792 | 7.63 | 2025-01-21T21:00:00+00:00 | 2025-01-21T21:30:00+00:00 | 2025-01-21 | 21:00 | 2025-01-21 21:00
0.1571 | 0.94 | 2025-01-21T21:30:00+00:00 | 2025-01-21T22:00:00+00:00 | 2025-01-21 | 21:30 | 2025-01-21 21:30
0.0112 | 0.07 | 2025-01-21T22:00:00+00:00 | 2025-01-21T22:30:00+00:00 | 2025-01-21 | 22:00 | 2025-01-21 22:00
0 | 0 | 2025-01-21T22:30:00+00:00 | 2025-01-21T23:00:00+00:00 | 2025-01-21 | 22:30 | 2025-01-21 22:30
0 | 0 | 2025-01-21T23:00:00+00:00 | 2025-01-21T23:30:00+00:00 | 2025-01-21 | 23:00 | 2025-01-21 23:00
0 | 0 | 2025-01-21T23:30:00+00:00 | 2025-01-22T00:00:00+00:00 | 2025-01-21 | 23:30 | 2025-01-21 23:30
0 | 0 | 2025-01-22T00:00:00+00:00 | 2025-01-22T00:30:00+00:00 | 2025-01-22 | 0:00 | 2025-01-22
0 | 0 | 2025-01-22T00:30:00+00:00 | 2025-01-22T01:00:00+00:00 | 2025-01-22 | 0:30 | 2025-01-22 00:30
0 | 0 | 2025-01-22T01:00:00+00:00 | 2025-01-22T01:30:00+00:00 | 2025-01-22 | 1:00 | 2025-01-22 01:00
0 | 0 | 2025-01-22T01:30:00+00:00 | 2025-01-22T02:00:00+00:00 | 2025-01-22 | 1:30 | 2025-01-22 01:30
0 | 0 | 2025-01-22T02:00:00+00:00 | 2025-01-22T02:30:00+00:00 | 2025-01-22 | 2:00 | 2025-01-22 02:00
0 | 0 | 2025-01-22T02:30:00+00:00 | 2025-01-22T03:00:00+00:00 | 2025-01-22 | 2:30 | 2025-01-22 02:30
0 | 0 | 2025-01-22T03:00:00+00:00 | 2025-01-22T03:30:00+00:00 | 2025-01-22 | 3:00 | 2025-01-22 03:00
0 | 0 | 2025-01-22T03:30:00+00:00 | 2025-01-22T04:00:00+00:00 | 2025-01-22 | 3:30 | 2025-01-22 03:30
0 | 0 | 2025-01-22T04:00:00+00:00 | 2025-01-22T04:30:00+00:00 | 2025-01-22 | 4:00 | 2025-01-22 04:00
0 | 0 | 2025-01-22T04:30:00+00:00 | 2025-01-22T05:00:00+00:00 | 2025-01-22 | 4:30 | 2025-01-22 04:30
0 | 0 | 2025-01-22T05:00:00+00:00 | 2025-01-22T05:30:00+00:00 | 2025-01-22 | 5:00 | 2025-01-22 05:00
0 | 0 | 2025-01-22T05:30:00+00:00 | 2025-01-22T06:00:00+00:00 | 2025-01-22 | 5:30 | 2025-01-22 05:30
0 | 0 | 2025-01-22T06:00:00+00:00 | 2025-01-22T06:30:00+00:00 | 2025-01-22 | 6:00 | 2025-01-22 06:00
0 | 0 | 2025-01-22T06:30:00+00:00 | 2025-01-22T07:00:00+00:00 | 2025-01-22 | 6:30 | 2025-01-22 06:30
0 | 0 | 2025-01-22T07:00:00+00:00 | 2025-01-22T07:30:00+00:00 | 2025-01-22 | 7:00 | 2025-01-22 07:00
0.0561 | 0.33 | 2025-01-22T07:30:00+00:00 | 2025-01-22T08:00:00+00:00 | 2025-01-22 | 7:30 | 2025-01-22 07:30
0 | 0 | 2025-01-22T08:00:00+00:00 | 2025-01-22T08:30:00+00:00 | 2025-01-22 | 8:00 | 2025-01-22 08:00
0 | 0 | 2025-01-22T08:30:00+00:00 | 2025-01-22T09:00:00+00:00 | 2025-01-22 | 8:30 | 2025-01-22 08:30
0 | 0 | 2025-01-22T09:00:00+00:00 | 2025-01-22T09:30:00+00:00 | 2025-01-22 | 9:00 | 2025-01-22 09:00
0 | 0 | 2025-01-22T09:30:00+00:00 | 2025-01-22T10:00:00+00:00 | 2025-01-22 | 9:30 | 2025-01-22 09:30
0 | 0 | 2025-01-22T10:00:00+00:00 | 2025-01-22T10:30:00+00:00 | 2025-01-22 | 10:00 | 2025-01-22 10:00
0 | 0 | 2025-01-22T10:30:00+00:00 | 2025-01-22T11:00:00+00:00 | 2025-01-22 | 10:30 | 2025-01-22 10:30
0 | 0 | 2025-01-22T11:00:00+00:00 | 2025-01-22T11:30:00+00:00 | 2025-01-22 | 11:00 | 2025-01-22 11:00
0 | 0 | 2025-01-22T11:30:00+00:00 | 2025-01-22T12:00:00+00:00 | 2025-01-22 | 11:30 | 2025-01-22 11:30
0 | 0 | 2025-01-22T12:00:00+00:00 | 2025-01-22T12:30:00+00:00 | 2025-01-22 | 12:00 | 2025-01-22 12:00
0 | 0 | 2025-01-22T12:30:00+00:00 | 2025-01-22T13:00:00+00:00 | 2025-01-22 | 12:30 | 2025-01-22 12:30
0 | 0 | 2025-01-22T13:00:00+00:00 | 2025-01-22T13:30:00+00:00 | 2025-01-22 | 13:00 | 2025-01-22 13:00
0 | 0 | 2025-01-22T13:30:00+00:00 | 2025-01-22T14:00:00+00:00 | 2025-01-22 | 13:30 | 2025-01-22 13:30
0 | 0 | 2025-01-22T14:00:00+00:00 | 2025-01-22T14:30:00+00:00 | 2025-01-22 | 14:00 | 2025-01-22 14:00
0 | 0 | 2025-01-22T14:30:00+00:00 | 2025-01-22T15:00:00+00:00 | 2025-01-22 | 14:30 | 2025-01-22 14:30
0 | 0 | 2025-01-22T15:00:00+00:00 | 2025-01-22T15:30:00+00:00 | 2025-01-22 | 15:00 | 2025-01-22 15:00
0 | 0 | 2025-01-22T15:30:00+00:00 | 2025-01-22T16:00:00+00:00 | 2025-01-22 | 15:30 | 2025-01-22 15:30
0 | 0 | 2025-01-22T16:00:00+00:00 | 2025-01-22T16:30:00+00:00 | 2025-01-22 | 16:00 | 2025-01-22 16:00
0 | 0 | 2025-01-22T16:30:00+00:00 | 2025-01-22T17:00:00+00:00 | 2025-01-22 | 16:30 | 2025-01-22 16:30
0 | 0 | 2025-01-22T17:00:00+00:00 | 2025-01-22T17:30:00+00:00 | 2025-01-22 | 17:00 | 2025-01-22 17:00
0 | 0 | 2025-01-22T17:30:00+00:00 | 2025-01-22T18:00:00+00:00 | 2025-01-22 | 17:30 | 2025-01-22 17:30
0 | 0 | 2025-01-22T18:00:00+00:00 | 2025-01-22T18:30:00+00:00 | 2025-01-22 | 18:00 | 2025-01-22 18:00
0 | 0 | 2025-01-22T18:30:00+00:00 | 2025-01-22T19:00:00+00:00 | 2025-01-22 | 18:30 | 2025-01-22 18:30
0 | 0 | 2025-01-22T19:00:00+00:00 | 2025-01-22T19:30:00+00:00 | 2025-01-22 | 19:00 | 2025-01-22 19:00
0 | 0 | 2025-01-22T19:30:00+00:00 | 2025-01-22T20:00:00+00:00 | 2025-01-22 | 19:30 | 2025-01-22 19:30
0 | 0 | 2025-01-22T20:00:00+00:00 | 2025-01-22T20:30:00+00:00 | 2025-01-22 | 20:00 | 2025-01-22 20:00
0 | 0 | 2025-01-22T20:30:00+00:00 | 2025-01-22T21:00:00+00:00 | 2025-01-22 | 20:30 | 2025-01-22 20:30
0 | 0 | 2025-01-22T21:00:00+00:00 | 2025-01-22T21:30:00+00:00 | 2025-01-22 | 21:00 | 2025-01-22 21:00
0 | 0 | 2025-01-22T21:30:00+00:00 | 2025-01-22T22:00:00+00:00 | 2025-01-22 | 21:30 | 2025-01-22 21:30
0 | 0 | 2025-01-22T22:00:00+00:00 | 2025-01-22T22:30:00+00:00 | 2025-01-22 | 22:00 | 2025-01-22 22:00
0 | 0 | 2025-01-22T22:30:00+00:00 | 2025-01-22T23:00:00+00:00 | 2025-01-22 | 22:30 | 2025-01-22 22:30
0 | 0 | 2025-01-22T23:00:00+00:00 | 2025-01-22T23:30:00+00:00 | 2025-01-22 | 23:00 | 2025-01-22 23:00
0 | 0 | 2025-01-22T23:30:00+00:00 | 2025-01-23T00:00:00+00:00 | 2025-01-22 | 23:30 | 2025-01-22 23:30
0 | 0 | 2025-01-23T00:00:00+00:00 | 2025-01-23T00:30:00+00:00 | 2025-01-23 | 0:00 | 2025-01-23
0 | 0 | 2025-01-23T00:30:00+00:00 | 2025-01-23T01:00:00+00:00 | 2025-01-23 | 0:30 | 2025-01-23 00:30
0 | 0 | 2025-01-23T01:00:00+00:00 | 2025-01-23T01:30:00+00:00 | 2025-01-23 | 1:00 | 2025-01-23 01:00
0 | 0 | 2025-01-23T01:30:00+00:00 | 2025-01-23T02:00:00+00:00 | 2025-01-23 | 1:30 | 2025-01-23 01:30
0 | 0 | 2025-01-23T02:00:00+00:00 | 2025-01-23T02:30:00+00:00 | 2025-01-23 | 2:00 | 2025-01-23 02:00
0 | 0 | 2025-01-23T02:30:00+00:00 | 2025-01-23T03:00:00+00:00 | 2025-01-23 | 2:30 | 2025-01-23 02:30
0 | 0 | 2025-01-23T03:00:00+00:00 | 2025-01-23T03:30:00+00:00 | 2025-01-23 | 3:00 | 2025-01-23 03:00
0 | 0 | 2025-01-23T03:30:00+00:00 | 2025-01-23T04:00:00+00:00 | 2025-01-23 | 3:30 | 2025-01-23 03:30
0 | 0 | 2025-01-23T04:00:00+00:00 | 2025-01-23T04:30:00+00:00 | 2025-01-23 | 4:00 | 2025-01-23 04:00
0 | 0 | 2025-01-23T04:30:00+00:00 | 2025-01-23T05:00:00+00:00 | 2025-01-23 | 4:30 | 2025-01-23 04:30
0 | 0 | 2025-01-23T05:00:00+00:00 | 2025-01-23T05:30:00+00:00 | 2025-01-23 | 5:00 | 2025-01-23 05:00
0 | 0 | 2025-01-23T05:30:00+00:00 | 2025-01-23T06:00:00+00:00 | 2025-01-23 | 5:30 | 2025-01-23 05:30
0 | 0 | 2025-01-23T06:00:00+00:00 | 2025-01-23T06:30:00+00:00 | 2025-01-23 | 6:00 | 2025-01-23 06:00
0 | 0 | 2025-01-23T06:30:00+00:00 | 2025-01-23T07:00:00+00:00 | 2025-01-23 | 6:30 | 2025-01-23 06:30
0 | 0 | 2025-01-23T07:00:00+00:00 | 2025-01-23T07:30:00+00:00 | 2025-01-23 | 7:00 | 2025-01-23 07:00
0 | 0 | 2025-01-23T07:30:00+00:00 | 2025-01-23T08:00:00+00:00 | 2025-01-23 | 7:30 | 2025-01-23 07:30
5.8011 | 34.61 | 2025-01-23T08:00:00+00:00 | 2025-01-23T08:30:00+00:00 | 2025-01-23 | 8:00 | 2025-01-23 08:00
3.0184 | 18.01 | 2025-01-23T08:30:00+00:00 | 2025-01-23T09:00:00+00:00 | 2025-01-23 | 8:30 | 2025-01-23 08:30
1.9524 | 11.65 | 2025-01-23T09:00:00+00:00 | 2025-01-23T09:30:00+00:00 | 2025-01-23 | 9:00 | 2025-01-23 09:00
2.087 | 12.45 | 2025-01-23T09:30:00+00:00 | 2025-01-23T10:00:00+00:00 | 2025-01-23 | 9:30 | 2025-01-23 09:30
1.7504 | 10.44 | 2025-01-23T10:00:00+00:00 | 2025-01-23T10:30:00+00:00 | 2025-01-23 | 10:00 | 2025-01-23 10:00
1.7729 | 10.58 | 2025-01-23T10:30:00+00:00 | 2025-01-23T11:00:00+00:00 | 2025-01-23 | 10:30 | 2025-01-23 10:30
2.3002 | 13.72 | 2025-01-23T11:00:00+00:00 | 2025-01-23T11:30:00+00:00 | 2025-01-23 | 11:00 | 2025-01-23 11:00
1.8065 | 10.78 | 2025-01-23T11:30:00+00:00 | 2025-01-23T12:00:00+00:00 | 2025-01-23 | 11:30 | 2025-01-23 11:30
1.1669 | 6.96 | 2025-01-23T12:00:00+00:00 | 2025-01-23T12:30:00+00:00 | 2025-01-23 | 12:00 | 2025-01-23 12:00
1.3465 | 8.03 | 2025-01-23T12:30:00+00:00 | 2025-01-23T13:00:00+00:00 | 2025-01-23 | 12:30 | 2025-01-23 12:30
2.3339 | 13.92 | 2025-01-23T13:00:00+00:00 | 2025-01-23T13:30:00+00:00 | 2025-01-23 | 13:00 | 2025-01-23 13:00
1.2118 | 7.23 | 2025-01-23T13:30:00+00:00 | 2025-01-23T14:00:00+00:00 | 2025-01-23 | 13:30 | 2025-01-23 13:30
1.1108 | 6.63 | 2025-01-23T14:00:00+00:00 | 2025-01-23T14:30:00+00:00 | 2025-01-23 | 14:00 | 2025-01-23 14:00
0.9986 | 5.96 | 2025-01-23T14:30:00+00:00 | 2025-01-23T15:00:00+00:00 | 2025-01-23 | 14:30 | 2025-01-23 14:30
1.0323 | 6.16 | 2025-01-23T15:00:00+00:00 | 2025-01-23T15:30:00+00:00 | 2025-01-23 | 15:00 | 2025-01-23 15:00
1.1782 | 7.03 | 2025-01-23T15:30:00+00:00 | 2025-01-23T16:00:00+00:00 | 2025-01-23 | 15:30 | 2025-01-23 15:30
1.1221 | 6.69 | 2025-01-23T16:00:00+00:00 | 2025-01-23T16:30:00+00:00 | 2025-01-23 | 16:00 | 2025-01-23 16:00
0.9538 | 5.69 | 2025-01-23T16:30:00+00:00 | 2025-01-23T17:00:00+00:00 | 2025-01-23 | 16:30 | 2025-01-23 16:30
1.0435 | 6.23 | 2025-01-23T17:00:00+00:00 | 2025-01-23T17:30:00+00:00 | 2025-01-23 | 17:00 | 2025-01-23 17:00
1.1782 | 7.03 | 2025-01-23T17:30:00+00:00 | 2025-01-23T18:00:00+00:00 | 2025-01-23 | 17:30 | 2025-01-23 17:30
0.8528 | 5.09 | 2025-01-23T18:00:00+00:00 | 2025-01-23T18:30:00+00:00 | 2025-01-23 | 18:00 | 2025-01-23 18:00
1.0099 | 6.02 | 2025-01-23T18:30:00+00:00 | 2025-01-23T19:00:00+00:00 | 2025-01-23 | 18:30 | 2025-01-23 18:30
1.0996 | 6.56 | 2025-01-23T19:00:00+00:00 | 2025-01-23T19:30:00+00:00 | 2025-01-23 | 19:00 | 2025-01-23 19:00
0.9986 | 5.96 | 2025-01-23T19:30:00+00:00 | 2025-01-23T20:00:00+00:00 | 2025-01-23 | 19:30 | 2025-01-23 19:30
0.965 | 5.76 | 2025-01-23T20:00:00+00:00 | 2025-01-23T20:30:00+00:00 | 2025-01-23 | 20:00 | 2025-01-23 20:00
0.9089 | 5.42 | 2025-01-23T20:30:00+00:00 | 2025-01-23T21:00:00+00:00 | 2025-01-23 | 20:30 | 2025-01-23 20:30
0.561 | 3.35 | 2025-01-23T21:00:00+00:00 | 2025-01-23T21:30:00+00:00 | 2025-01-23 | 21:00 | 2025-01-23 21:00
0.7293 | 4.35 | 2025-01-23T21:30:00+00:00 | 2025-01-23T22:00:00+00:00 | 2025-01-23 | 21:30 | 2025-01-23 21:30
0.8079 | 4.82 | 2025-01-23T22:00:00+00:00 | 2025-01-23T22:30:00+00:00 | 2025-01-23 | 22:00 | 2025-01-23 22:00
3.4335 | 20.48 | 2025-01-23T22:30:00+00:00 | 2025-01-23T23:00:00+00:00 | 2025-01-23 | 22:30 | 2025-01-23 22:30
0.9313 | 5.56 | 2025-01-23T23:00:00+00:00 | 2025-01-23T23:30:00+00:00 | 2025-01-23 | 23:00 | 2025-01-23 23:00
0.4039 | 2.41 | 2025-01-23T23:30:00+00:00 | 2025-01-24T00:00:00+00:00 | 2025-01-23 | 23:30 | 2025-01-23 23:30
0.4264 | 2.54 | 2025-01-24T00:00:00+00:00 | 2025-01-24T00:30:00+00:00 | 2025-01-24 | 0:00 | 2025-01-24
0.4376 | 2.61 | 2025-01-24T00:30:00+00:00 | 2025-01-24T01:00:00+00:00 | 2025-01-24 | 0:30 | 2025-01-24 00:30
0.4039 | 2.41 | 2025-01-24T01:00:00+00:00 | 2025-01-24T01:30:00+00:00 | 2025-01-24 | 1:00 | 2025-01-24 01:00
0.4937 | 2.95 | 2025-01-24T01:30:00+00:00 | 2025-01-24T02:00:00+00:00 | 2025-01-24 | 1:30 | 2025-01-24 01:30
0.7854 | 4.69 | 2025-01-24T02:00:00+00:00 | 2025-01-24T02:30:00+00:00 | 2025-01-24 | 2:00 | 2025-01-24 02:00
1.4811 | 8.84 | 2025-01-24T02:30:00+00:00 | 2025-01-24T03:00:00+00:00 | 2025-01-24 | 2:30 | 2025-01-24 02:30
0.7742 | 4.62 | 2025-01-24T03:00:00+00:00 | 2025-01-24T03:30:00+00:00 | 2025-01-24 | 3:00 | 2025-01-24 03:00
0.5161 | 3.08 | 2025-01-24T03:30:00+00:00 | 2025-01-24T04:00:00+00:00 | 2025-01-24 | 3:30 | 2025-01-24 03:30
0.4488 | 2.68 | 2025-01-24T04:00:00+00:00 | 2025-01-24T04:30:00+00:00 | 2025-01-24 | 4:00 | 2025-01-24 04:00
0.8079 | 4.82 | 2025-01-24T04:30:00+00:00 | 2025-01-24T05:00:00+00:00 | 2025-01-24 | 4:30 | 2025-01-24 04:30
0.46 | 2.74 | 2025-01-24T05:00:00+00:00 | 2025-01-24T05:30:00+00:00 | 2025-01-24 | 5:00 | 2025-01-24 05:00
1.526 | 9.1 | 2025-01-24T05:30:00+00:00 | 2025-01-24T06:00:00+00:00 | 2025-01-24 | 5:30 | 2025-01-24 05:30
0.8191 | 4.89 | 2025-01-24T06:00:00+00:00 | 2025-01-24T06:30:00+00:00 | 2025-01-24 | 6:00 | 2025-01-24 06:00
0.4264 | 2.54 | 2025-01-24T06:30:00+00:00 | 2025-01-24T07:00:00+00:00 | 2025-01-24 | 6:30 | 2025-01-24 06:30
2.4124 | 14.39 | 2025-01-24T07:00:00+00:00 | 2025-01-24T07:30:00+00:00 | 2025-01-24 | 7:00 | 2025-01-24 07:00
5.2513 | 31.33 | 2025-01-24T07:30:00+00:00 | 2025-01-24T08:00:00+00:00 | 2025-01-24 | 7:30 | 2025-01-24 07:30
4.4995 | 26.84 | 2025-01-24T08:00:00+00:00 | 2025-01-24T08:30:00+00:00 | 2025-01-24 | 8:00 | 2025-01-24 08:00
0.8303 | 4.95 | 2025-01-24T08:30:00+00:00 | 2025-01-24T09:00:00+00:00 | 2025-01-24 | 8:30 | 2025-01-24 08:30
0 | 0 | 2025-01-24T09:00:00+00:00 | 2025-01-24T09:30:00+00:00 | 2025-01-24 | 9:00 | 2025-01-24 09:00
0 | 0 | 2025-01-24T09:30:00+00:00 | 2025-01-24T10:00:00+00:00 | 2025-01-24 | 9:30 | 2025-01-24 09:30
0 | 0 | 2025-01-24T10:00:00+00:00 | 2025-01-24T10:30:00+00:00 | 2025-01-24 | 10:00 | 2025-01-24 10:00
0 | 0 | 2025-01-24T10:30:00+00:00 | 2025-01-24T11:00:00+00:00 | 2025-01-24 | 10:30 | 2025-01-24 10:30
0 | 0 | 2025-01-24T11:00:00+00:00 | 2025-01-24T11:30:00+00:00 | 2025-01-24 | 11:00 | 2025-01-24 11:00
0 | 0 | 2025-01-24T11:30:00+00:00 | 2025-01-24T12:00:00+00:00 | 2025-01-24 | 11:30 | 2025-01-24 11:30
1.425 | 8.5 | 2025-01-24T12:00:00+00:00 | 2025-01-24T12:30:00+00:00 | 2025-01-24 | 12:00 | 2025-01-24 12:00
0.6059 | 3.61 | 2025-01-24T12:30:00+00:00 | 2025-01-24T13:00:00+00:00 | 2025-01-24 | 12:30 | 2025-01-24 12:30
0.3927 | 2.34 | 2025-01-24T13:00:00+00:00 | 2025-01-24T13:30:00+00:00 | 2025-01-24 | 13:00 | 2025-01-24 13:00
0.4039 | 2.41 | 2025-01-24T13:30:00+00:00 | 2025-01-24T14:00:00+00:00 | 2025-01-24 | 13:30 | 2025-01-24 13:30
0.3927 | 2.34 | 2025-01-24T14:00:00+00:00 | 2025-01-24T14:30:00+00:00 | 2025-01-24 | 14:00 | 2025-01-24 14:00
2.3788 | 14.19 | 2025-01-24T14:30:00+00:00 | 2025-01-24T15:00:00+00:00 | 2025-01-24 | 14:30 | 2025-01-24 14:30
1.8402 | 10.98 | 2025-01-24T15:00:00+00:00 | 2025-01-24T15:30:00+00:00 | 2025-01-24 | 15:00 | 2025-01-24 15:00
1.7392 | 10.38 | 2025-01-24T15:30:00+00:00 | 2025-01-24T16:00:00+00:00 | 2025-01-24 | 15:30 | 2025-01-24 15:30
1.425 | 8.5 | 2025-01-24T16:00:00+00:00 | 2025-01-24T16:30:00+00:00 | 2025-01-24 | 16:00 | 2025-01-24 16:00
3.6804 | 21.96 | 2025-01-24T16:30:00+00:00 | 2025-01-24T17:00:00+00:00 | 2025-01-24 | 16:30 | 2025-01-24 16:30
8.1574 | 48.67 | 2025-01-24T17:00:00+00:00 | 2025-01-24T17:30:00+00:00 | 2025-01-24 | 17:00 | 2025-01-24 17:00
0 | 0 | 2025-01-24T17:30:00+00:00 | 2025-01-24T18:00:00+00:00 | 2025-01-24 | 17:30 | 2025-01-24 17:30
0.7967 | 4.75 | 2025-01-24T18:00:00+00:00 | 2025-01-24T18:30:00+00:00 | 2025-01-24 | 18:00 | 2025-01-24 18:00
0.8977 | 5.36 | 2025-01-24T18:30:00+00:00 | 2025-01-24T19:00:00+00:00 | 2025-01-24 | 18:30 | 2025-01-24 18:30
0.303 | 1.81 | 2025-01-24T19:00:00+00:00 | 2025-01-24T19:30:00+00:00 | 2025-01-24 | 19:00 | 2025-01-24 19:00
0.864 | 5.15 | 2025-01-24T19:30:00+00:00 | 2025-01-24T20:00:00+00:00 | 2025-01-24 | 19:30 | 2025-01-24 19:30
3.9272 | 23.43 | 2025-01-24T20:00:00+00:00 | 2025-01-24T20:30:00+00:00 | 2025-01-24 | 20:00 | 2025-01-24 20:00
1.3465 | 8.03 | 2025-01-24T20:30:00+00:00 | 2025-01-24T21:00:00+00:00 | 2025-01-24 | 20:30 | 2025-01-24 20:30
2.1207 | 12.65 | 2025-01-24T21:00:00+00:00 | 2025-01-24T21:30:00+00:00 | 2025-01-24 | 21:00 | 2025-01-24 21:00
0.9538 | 5.69 | 2025-01-24T21:30:00+00:00 | 2025-01-24T22:00:00+00:00 | 2025-01-24 | 21:30 | 2025-01-24 21:30
0.7967 | 4.75 | 2025-01-24T22:00:00+00:00 | 2025-01-24T22:30:00+00:00 | 2025-01-24 | 22:00 | 2025-01-24 22:00
1.5821 | 9.44 | 2025-01-24T22:30:00+00:00 | 2025-01-24T23:00:00+00:00 | 2025-01-24 | 22:30 | 2025-01-24 22:30
0.1459 | 0.87 | 2025-01-24T23:00:00+00:00 | 2025-01-24T23:30:00+00:00 | 2025-01-24 | 23:00 | 2025-01-24 23:00
0 | 0 | 2025-01-24T23:30:00+00:00 | 2025-01-25T00:00:00+00:00 | 2025-01-24 | 23:30 | 2025-01-24 23:30
0.2132 | 1.27 | 2025-01-25T00:00:00+00:00 | 2025-01-25T00:30:00+00:00 | 2025-01-25 | 0:00 | 2025-01-25
0 | 0 | 2025-01-25T00:30:00+00:00 | 2025-01-25T01:00:00+00:00 | 2025-01-25 | 0:30 | 2025-01-25 00:30
0 | 0 | 2025-01-25T01:00:00+00:00 | 2025-01-25T01:30:00+00:00 | 2025-01-25 | 1:00 | 2025-01-25 01:00
0 | 0 | 2025-01-25T01:30:00+00:00 | 2025-01-25T02:00:00+00:00 | 2025-01-25 | 1:30 | 2025-01-25 01:30
0 | 0 | 2025-01-25T02:00:00+00:00 | 2025-01-25T02:30:00+00:00 | 2025-01-25 | 2:00 | 2025-01-25 02:00
0 | 0 | 2025-01-25T02:30:00+00:00 | 2025-01-25T03:00:00+00:00 | 2025-01-25 | 2:30 | 2025-01-25 02:30
0 | 0 | 2025-01-25T03:00:00+00:00 | 2025-01-25T03:30:00+00:00 | 2025-01-25 | 3:00 | 2025-01-25 03:00
0 | 0 | 2025-01-25T03:30:00+00:00 | 2025-01-25T04:00:00+00:00 | 2025-01-25 | 3:30 | 2025-01-25 03:30
0 | 0 | 2025-01-25T04:00:00+00:00 | 2025-01-25T04:30:00+00:00 | 2025-01-25 | 4:00 | 2025-01-25 04:00
0 | 0 | 2025-01-25T04:30:00+00:00 | 2025-01-25T05:00:00+00:00 | 2025-01-25 | 4:30 | 2025-01-25 04:30
0 | 0 | 2025-01-25T05:00:00+00:00 | 2025-01-25T05:30:00+00:00 | 2025-01-25 | 5:00 | 2025-01-25 05:00
0 | 0 | 2025-01-25T05:30:00+00:00 | 2025-01-25T06:00:00+00:00 | 2025-01-25 | 5:30 | 2025-01-25 05:30
0 | 0 | 2025-01-25T06:00:00+00:00 | 2025-01-25T06:30:00+00:00 | 2025-01-25 | 6:00 | 2025-01-25 06:00
0 | 0 | 2025-01-25T06:30:00+00:00 | 2025-01-25T07:00:00+00:00 | 2025-01-25 | 6:30 | 2025-01-25 06:30
0 | 0 | 2025-01-25T07:00:00+00:00 | 2025-01-25T07:30:00+00:00 | 2025-01-25 | 7:00 | 2025-01-25 07:00
0 | 0 | 2025-01-25T07:30:00+00:00 | 2025-01-25T08:00:00+00:00 | 2025-01-25 | 7:30 | 2025-01-25 07:30
0 | 0 | 2025-01-25T08:00:00+00:00 | 2025-01-25T08:30:00+00:00 | 2025-01-25 | 8:00 | 2025-01-25 08:00
0 | 0 | 2025-01-25T08:30:00+00:00 | 2025-01-25T09:00:00+00:00 | 2025-01-25 | 8:30 | 2025-01-25 08:30
0 | 0 | 2025-01-25T09:00:00+00:00 | 2025-01-25T09:30:00+00:00 | 2025-01-25 | 9:00 | 2025-01-25 09:00
3.3662 | 20.08 | 2025-01-25T09:30:00+00:00 | 2025-01-25T10:00:00+00:00 | 2025-01-25 | 9:30 | 2025-01-25 09:30
0 | 0 | 2025-01-25T10:00:00+00:00 | 2025-01-25T10:30:00+00:00 | 2025-01-25 | 10:00 | 2025-01-25 10:00
0 | 0 | 2025-01-25T10:30:00+00:00 | 2025-01-25T11:00:00+00:00 | 2025-01-25 | 10:30 | 2025-01-25 10:30
0 | 0 | 2025-01-25T11:00:00+00:00 | 2025-01-25T11:30:00+00:00 | 2025-01-25 | 11:00 | 2025-01-25 11:00
0.7742 | 4.62 | 2025-01-25T11:30:00+00:00 | 2025-01-25T12:00:00+00:00 | 2025-01-25 | 11:30 | 2025-01-25 11:30
0 | 0 | 2025-01-25T12:00:00+00:00 | 2025-01-25T12:30:00+00:00 | 2025-01-25 | 12:00 | 2025-01-25 12:00
0 | 0 | 2025-01-25T12:30:00+00:00 | 2025-01-25T13:00:00+00:00 | 2025-01-25 | 12:30 | 2025-01-25 12:30
0.8415 | 5.02 | 2025-01-25T13:00:00+00:00 | 2025-01-25T13:30:00+00:00 | 2025-01-25 | 13:00 | 2025-01-25 13:00
0.4039 | 2.41 | 2025-01-25T13:30:00+00:00 | 2025-01-25T14:00:00+00:00 | 2025-01-25 | 13:30 | 2025-01-25 13:30
0.3815 | 2.28 | 2025-01-25T14:00:00+00:00 | 2025-01-25T14:30:00+00:00 | 2025-01-25 | 14:00 | 2025-01-25 14:00
0.3703 | 2.21 | 2025-01-25T14:30:00+00:00 | 2025-01-25T15:00:00+00:00 | 2025-01-25 | 14:30 | 2025-01-25 14:30
1.2343 | 7.36 | 2025-01-25T15:00:00+00:00 | 2025-01-25T15:30:00+00:00 | 2025-01-25 | 15:00 | 2025-01-25 15:00
0.6732 | 4.02 | 2025-01-25T15:30:00+00:00 | 2025-01-25T16:00:00+00:00 | 2025-01-25 | 15:30 | 2025-01-25 15:30
0.0898 | 0.54 | 2025-01-25T16:00:00+00:00 | 2025-01-25T16:30:00+00:00 | 2025-01-25 | 16:00 | 2025-01-25 16:00
0.7293 | 4.35 | 2025-01-25T16:30:00+00:00 | 2025-01-25T17:00:00+00:00 | 2025-01-25 | 16:30 | 2025-01-25 16:30
1.1108 | 6.63 | 2025-01-25T17:00:00+00:00 | 2025-01-25T17:30:00+00:00 | 2025-01-25 | 17:00 | 2025-01-25 17:00
0.7854 | 4.69 | 2025-01-25T17:30:00+00:00 | 2025-01-25T18:00:00+00:00 | 2025-01-25 | 17:30 | 2025-01-25 17:30
1.0996 | 6.56 | 2025-01-25T18:00:00+00:00 | 2025-01-25T18:30:00+00:00 | 2025-01-25 | 18:00 | 2025-01-25 18:00
0.8079 | 4.82 | 2025-01-25T18:30:00+00:00 | 2025-01-25T19:00:00+00:00 | 2025-01-25 | 18:30 | 2025-01-25 18:30
0.3703 | 2.21 | 2025-01-25T19:00:00+00:00 | 2025-01-25T19:30:00+00:00 | 2025-01-25 | 19:00 | 2025-01-25 19:00
1.066 | 6.36 | 2025-01-25T19:30:00+00:00 | 2025-01-25T20:00:00+00:00 | 2025-01-25 | 19:30 | 2025-01-25 19:30
1.0996 | 6.56 | 2025-01-25T20:00:00+00:00 | 2025-01-25T20:30:00+00:00 | 2025-01-25 | 20:00 | 2025-01-25 20:00
1.1333 | 6.76 | 2025-01-25T20:30:00+00:00 | 2025-01-25T21:00:00+00:00 | 2025-01-25 | 20:30 | 2025-01-25 20:30
1.0884 | 6.49 | 2025-01-25T21:00:00+00:00 | 2025-01-25T21:30:00+00:00 | 2025-01-25 | 21:00 | 2025-01-25 21:00
0.864 | 5.15 | 2025-01-25T21:30:00+00:00 | 2025-01-25T22:00:00+00:00 | 2025-01-25 | 21:30 | 2025-01-25 21:30
1.4026 | 8.37 | 2025-01-25T22:00:00+00:00 | 2025-01-25T22:30:00+00:00 | 2025-01-25 | 22:00 | 2025-01-25 22:00
1.4811 | 8.84 | 2025-01-25T22:30:00+00:00 | 2025-01-25T23:00:00+00:00 | 2025-01-25 | 22:30 | 2025-01-25 22:30
0.6845 | 4.08 | 2025-01-25T23:00:00+00:00 | 2025-01-25T23:30:00+00:00 | 2025-01-25 | 23:00 | 2025-01-25 23:00
1.1108 | 6.63 | 2025-01-25T23:30:00+00:00 | 2025-01-26T00:00:00+00:00 | 2025-01-25 | 23:30 | 2025-01-25 23:30
1.0884 | 6.49 | 2025-01-26T00:00:00+00:00 | 2025-01-26T00:30:00+00:00 | 2025-01-26 | 0:00 | 2025-01-26
1.1108 | 6.63 | 2025-01-26T00:30:00+00:00 | 2025-01-26T01:00:00+00:00 | 2025-01-26 | 0:30 | 2025-01-26 00:30
1.5484 | 9.24 | 2025-01-26T01:00:00+00:00 | 2025-01-26T01:30:00+00:00 | 2025-01-26 | 1:00 | 2025-01-26 01:00
1.066 | 6.36 | 2025-01-26T01:30:00+00:00 | 2025-01-26T02:00:00+00:00 | 2025-01-26 | 1:30 | 2025-01-26 01:30
1.0435 | 6.23 | 2025-01-26T02:00:00+00:00 | 2025-01-26T02:30:00+00:00 | 2025-01-26 | 2:00 | 2025-01-26 02:00
1.1669 | 6.96 | 2025-01-26T02:30:00+00:00 | 2025-01-26T03:00:00+00:00 | 2025-01-26 | 2:30 | 2025-01-26 02:30
0.763 | 4.55 | 2025-01-26T03:00:00+00:00 | 2025-01-26T03:30:00+00:00 | 2025-01-26 | 3:00 | 2025-01-26 03:00
1.1333 | 6.76 | 2025-01-26T03:30:00+00:00 | 2025-01-26T04:00:00+00:00 | 2025-01-26 | 3:30 | 2025-01-26 03:30
1.0996 | 6.56 | 2025-01-26T04:00:00+00:00 | 2025-01-26T04:30:00+00:00 | 2025-01-26 | 4:00 | 2025-01-26 04:00
2.3563 | 14.06 | 2025-01-26T04:30:00+00:00 | 2025-01-26T05:00:00+00:00 | 2025-01-26 | 4:30 | 2025-01-26 04:30
0 | 0 | 2025-01-26T05:00:00+00:00 | 2025-01-26T05:30:00+00:00 | 2025-01-26 | 5:00 | 2025-01-26 05:00
0.6845 | 4.08 | 2025-01-26T05:30:00+00:00 | 2025-01-26T06:00:00+00:00 | 2025-01-26 | 5:30 | 2025-01-26 05:30
1.066 | 6.36 | 2025-01-26T06:00:00+00:00 | 2025-01-26T06:30:00+00:00 | 2025-01-26 | 6:00 | 2025-01-26 06:00
1.0996 | 6.56 | 2025-01-26T06:30:00+00:00 | 2025-01-26T07:00:00+00:00 | 2025-01-26 | 6:30 | 2025-01-26 06:30
0.7742 | 4.62 | 2025-01-26T07:00:00+00:00 | 2025-01-26T07:30:00+00:00 | 2025-01-26 | 7:00 | 2025-01-26 07:00
1.066 | 6.36 | 2025-01-26T07:30:00+00:00 | 2025-01-26T08:00:00+00:00 | 2025-01-26 | 7:30 | 2025-01-26 07:30
1.1221 | 6.69 | 2025-01-26T08:00:00+00:00 | 2025-01-26T08:30:00+00:00 | 2025-01-26 | 8:00 | 2025-01-26 08:00
0.3591 | 2.14 | 2025-01-26T08:30:00+00:00 | 2025-01-26T09:00:00+00:00 | 2025-01-26 | 8:30 | 2025-01-26 08:30
0.763 | 4.55 | 2025-01-26T09:00:00+00:00 | 2025-01-26T09:30:00+00:00 | 2025-01-26 | 9:00 | 2025-01-26 09:00
1.0323 | 6.16 | 2025-01-26T09:30:00+00:00 | 2025-01-26T10:00:00+00:00 | 2025-01-26 | 9:30 | 2025-01-26 09:30
1.1333 | 6.76 | 2025-01-26T10:00:00+00:00 | 2025-01-26T10:30:00+00:00 | 2025-01-26 | 10:00 | 2025-01-26 10:00
0.4376 | 2.61 | 2025-01-26T10:30:00+00:00 | 2025-01-26T11:00:00+00:00 | 2025-01-26 | 10:30 | 2025-01-26 10:30
1.0884 | 6.49 | 2025-01-26T11:00:00+00:00 | 2025-01-26T11:30:00+00:00 | 2025-01-26 | 11:00 | 2025-01-26 11:00
1.1221 | 6.69 | 2025-01-26T11:30:00+00:00 | 2025-01-26T12:00:00+00:00 | 2025-01-26 | 11:30 | 2025-01-26 11:30
1.1108 | 6.63 | 2025-01-26T12:00:00+00:00 | 2025-01-26T12:30:00+00:00 | 2025-01-26 | 12:00 | 2025-01-26 12:00
0.3591 | 2.14 | 2025-01-26T12:30:00+00:00 | 2025-01-26T13:00:00+00:00 | 2025-01-26 | 12:30 | 2025-01-26 12:30
0.3591 | 2.14 | 2025-01-26T13:00:00+00:00 | 2025-01-26T13:30:00+00:00 | 2025-01-26 | 13:00 | 2025-01-26 13:00
1.0772 | 6.43 | 2025-01-26T13:30:00+00:00 | 2025-01-26T14:00:00+00:00 | 2025-01-26 | 13:30 | 2025-01-26 13:30
0.7742 | 4.62 | 2025-01-26T14:00:00+00:00 | 2025-01-26T14:30:00+00:00 | 2025-01-26 | 14:00 | 2025-01-26 14:00
0.7181 | 4.28 | 2025-01-26T14:30:00+00:00 | 2025-01-26T15:00:00+00:00 | 2025-01-26 | 14:30 | 2025-01-26 14:30
0 | 0 | 2025-01-26T15:00:00+00:00 | 2025-01-26T15:30:00+00:00 | 2025-01-26 | 15:00 | 2025-01-26 15:00
0.7854 | 4.69 | 2025-01-26T15:30:00+00:00 | 2025-01-26T16:00:00+00:00 | 2025-01-26 | 15:30 | 2025-01-26 15:30
1.1221 | 6.69 | 2025-01-26T16:00:00+00:00 | 2025-01-26T16:30:00+00:00 | 2025-01-26 | 16:00 | 2025-01-26 16:00
0 | 0 | 2025-01-26T16:30:00+00:00 | 2025-01-26T17:00:00+00:00 | 2025-01-26 | 16:30 | 2025-01-26 16:30
1.9187 | 11.45 | 2025-01-26T17:00:00+00:00 | 2025-01-26T17:30:00+00:00 | 2025-01-26 | 17:00 | 2025-01-26 17:00
0 | 0 | 2025-01-26T17:30:00+00:00 | 2025-01-26T18:00:00+00:00 | 2025-01-26 | 17:30 | 2025-01-26 17:30
0 | 0 | 2025-01-26T18:00:00+00:00 | 2025-01-26T18:30:00+00:00 | 2025-01-26 | 18:00 | 2025-01-26 18:00
1.1333 | 6.76 | 2025-01-26T18:30:00+00:00 | 2025-01-26T19:00:00+00:00 | 2025-01-26 | 18:30 | 2025-01-26 18:30
0.7742 | 4.62 | 2025-01-26T19:00:00+00:00 | 2025-01-26T19:30:00+00:00 | 2025-01-26 | 19:00 | 2025-01-26 19:00
5.1615 | 30.79 | 2025-01-26T19:30:00+00:00 | 2025-01-26T20:00:00+00:00 | 2025-01-26 | 19:30 | 2025-01-26 19:30
2.4461 | 14.59 | 2025-01-26T20:00:00+00:00 | 2025-01-26T20:30:00+00:00 | 2025-01-26 | 20:00 | 2025-01-26 20:00
1.6719 | 9.97 | 2025-01-26T20:30:00+00:00 | 2025-01-26T21:00:00+00:00 | 2025-01-26 | 20:30 | 2025-01-26 20:30
1.7392 | 10.38 | 2025-01-26T21:00:00+00:00 | 2025-01-26T21:30:00+00:00 | 2025-01-26 | 21:00 | 2025-01-26 21:00
0.3254 | 1.94 | 2025-01-26T21:30:00+00:00 | 2025-01-26T22:00:00+00:00 | 2025-01-26 | 21:30 | 2025-01-26 21:30
0.4152 | 2.48 | 2025-01-26T22:00:00+00:00 | 2025-01-26T22:30:00+00:00 | 2025-01-26 | 22:00 | 2025-01-26 22:00
0 | 0 | 2025-01-26T22:30:00+00:00 | 2025-01-26T23:00:00+00:00 | 2025-01-26 | 22:30 | 2025-01-26 22:30
0 | 0 | 2025-01-26T23:00:00+00:00 | 2025-01-26T23:30:00+00:00 | 2025-01-26 | 23:00 | 2025-01-26 23:00
0 | 0 | 2025-01-26T23:30:00+00:00 | 2025-01-27T00:00:00+00:00 | 2025-01-26 | 23:30 | 2025-01-26 23:30
0 | 0 | 2025-01-27T00:00:00+00:00 | 2025-01-27T00:30:00+00:00 | 2025-01-27 | 0:00 | 2025-01-27
0 | 0 | 2025-01-27T00:30:00+00:00 | 2025-01-27T01:00:00+00:00 | 2025-01-27 | 0:30 | 2025-01-27 00:30
0 | 0 | 2025-01-27T01:00:00+00:00 | 2025-01-27T01:30:00+00:00 | 2025-01-27 | 1:00 | 2025-01-27 01:00
0 | 0 | 2025-01-27T01:30:00+00:00 | 2025-01-27T02:00:00+00:00 | 2025-01-27 | 1:30 | 2025-01-27 01:30
0.7293 | 4.35 | 2025-01-27T02:00:00+00:00 | 2025-01-27T02:30:00+00:00 | 2025-01-27 | 2:00 | 2025-01-27 02:00
1.9973 | 11.92 | 2025-01-27T02:30:00+00:00 | 2025-01-27T03:00:00+00:00 | 2025-01-27 | 2:30 | 2025-01-27 02:30
1.2343 | 7.36 | 2025-01-27T03:00:00+00:00 | 2025-01-27T03:30:00+00:00 | 2025-01-27 | 3:00 | 2025-01-27 03:00
0 | 0 | 2025-01-27T03:30:00+00:00 | 2025-01-27T04:00:00+00:00 | 2025-01-27 | 3:30 | 2025-01-27 03:30
0 | 0 | 2025-01-27T04:00:00+00:00 | 2025-01-27T04:30:00+00:00 | 2025-01-27 | 4:00 | 2025-01-27 04:00
0.7406 | 4.42 | 2025-01-27T04:30:00+00:00 | 2025-01-27T05:00:00+00:00 | 2025-01-27 | 4:30 | 2025-01-27 04:30
0.7293 | 4.35 | 2025-01-27T05:00:00+00:00 | 2025-01-27T05:30:00+00:00 | 2025-01-27 | 5:00 | 2025-01-27 05:00
0.7742 | 4.62 | 2025-01-27T05:30:00+00:00 | 2025-01-27T06:00:00+00:00 | 2025-01-27 | 5:30 | 2025-01-27 05:30
0.7518 | 4.49 | 2025-01-27T06:00:00+00:00 | 2025-01-27T06:30:00+00:00 | 2025-01-27 | 6:00 | 2025-01-27 06:00
0.9874 | 5.89 | 2025-01-27T06:30:00+00:00 | 2025-01-27T07:00:00+00:00 | 2025-01-27 | 6:30 | 2025-01-27 06:30
3.355 | 20.02 | 2025-01-27T07:00:00+00:00 | 2025-01-27T07:30:00+00:00 | 2025-01-27 | 7:00 | 2025-01-27 07:00
0 | 0 | 2025-01-27T07:30:00+00:00 | 2025-01-27T08:00:00+00:00 | 2025-01-27 | 7:30 | 2025-01-27 07:30
0 | 0 | 2025-01-27T08:00:00+00:00 | 2025-01-27T08:30:00+00:00 | 2025-01-27 | 8:00 | 2025-01-27 08:00
0 | 0 | 2025-01-27T08:30:00+00:00 | 2025-01-27T09:00:00+00:00 | 2025-01-27 | 8:30 | 2025-01-27 08:30
0 | 0 | 2025-01-27T09:00:00+00:00 | 2025-01-27T09:30:00+00:00 | 2025-01-27 | 9:00 | 2025-01-27 09:00
0 | 0 | 2025-01-27T09:30:00+00:00 | 2025-01-27T10:00:00+00:00 | 2025-01-27 | 9:30 | 2025-01-27 09:30
0 | 0 | 2025-01-27T10:00:00+00:00 | 2025-01-27T10:30:00+00:00 | 2025-01-27 | 10:00 | 2025-01-27 10:00
0 | 0 | 2025-01-27T10:30:00+00:00 | 2025-01-27T11:00:00+00:00 | 2025-01-27 | 10:30 | 2025-01-27 10:30
0 | 0 | 2025-01-27T11:00:00+00:00 | 2025-01-27T11:30:00+00:00 | 2025-01-27 | 11:00 | 2025-01-27 11:00
0 | 0 | 2025-01-27T11:30:00+00:00 | 2025-01-27T12:00:00+00:00 | 2025-01-27 | 11:30 | 2025-01-27 11:30
0 | 0 | 2025-01-27T12:00:00+00:00 | 2025-01-27T12:30:00+00:00 | 2025-01-27 | 12:00 | 2025-01-27 12:00
0 | 0 | 2025-01-27T12:30:00+00:00 | 2025-01-27T13:00:00+00:00 | 2025-01-27 | 12:30 | 2025-01-27 12:30
4.5556 | 27.18 | 2025-01-27T13:00:00+00:00 | 2025-01-27T13:30:00+00:00 | 2025-01-27 | 13:00 | 2025-01-27 13:00
0.9538 | 5.69 | 2025-01-27T13:30:00+00:00 | 2025-01-27T14:00:00+00:00 | 2025-01-27 | 13:30 | 2025-01-27 13:30
0.5498 | 3.28 | 2025-01-27T14:00:00+00:00 | 2025-01-27T14:30:00+00:00 | 2025-01-27 | 14:00 | 2025-01-27 14:00
0 | 0 | 2025-01-27T14:30:00+00:00 | 2025-01-27T15:00:00+00:00 | 2025-01-27 | 14:30 | 2025-01-27 14:30
0.303 | 1.81 | 2025-01-27T15:00:00+00:00 | 2025-01-27T15:30:00+00:00 | 2025-01-27 | 15:00 | 2025-01-27 15:00
0.5161 | 3.08 | 2025-01-27T15:30:00+00:00 | 2025-01-27T16:00:00+00:00 | 2025-01-27 | 15:30 | 2025-01-27 15:30
1.9636 | 11.71 | 2025-01-27T16:00:00+00:00 | 2025-01-27T16:30:00+00:00 | 2025-01-27 | 16:00 | 2025-01-27 16:00
2.2105 | 13.19 | 2025-01-27T16:30:00+00:00 | 2025-01-27T17:00:00+00:00 | 2025-01-27 | 16:30 | 2025-01-27 16:30
1.2118 | 7.23 | 2025-01-27T17:00:00+00:00 | 2025-01-27T17:30:00+00:00 | 2025-01-27 | 17:00 | 2025-01-27 17:00
1.2679 | 7.56 | 2025-01-27T17:30:00+00:00 | 2025-01-27T18:00:00+00:00 | 2025-01-27 | 17:30 | 2025-01-27 17:30
1.1333 | 6.76 | 2025-01-27T18:00:00+00:00 | 2025-01-27T18:30:00+00:00 | 2025-01-27 | 18:00 | 2025-01-27 18:00
0.9425 | 5.62 | 2025-01-27T18:30:00+00:00 | 2025-01-27T19:00:00+00:00 | 2025-01-27 | 18:30 | 2025-01-27 18:30
2.1431 | 12.79 | 2025-01-27T19:00:00+00:00 | 2025-01-27T19:30:00+00:00 | 2025-01-27 | 19:00 | 2025-01-27 19:00
1.5036 | 8.97 | 2025-01-27T19:30:00+00:00 | 2025-01-27T20:00:00+00:00 | 2025-01-27 | 19:30 | 2025-01-27 19:30
1.223 | 7.3 | 2025-01-27T20:00:00+00:00 | 2025-01-27T20:30:00+00:00 | 2025-01-27 | 20:00 | 2025-01-27 20:00
2.7266 | 16.27 | 2025-01-27T20:30:00+00:00 | 2025-01-27T21:00:00+00:00 | 2025-01-27 | 20:30 | 2025-01-27 20:30
2.6705 | 15.93 | 2025-01-27T21:00:00+00:00 | 2025-01-27T21:30:00+00:00 | 2025-01-27 | 21:00 | 2025-01-27 21:00
0.6732 | 4.02 | 2025-01-27T21:30:00+00:00 | 2025-01-27T22:00:00+00:00 | 2025-01-27 | 21:30 | 2025-01-27 21:30
0 | 0 | 2025-01-27T22:00:00+00:00 | 2025-01-27T22:30:00+00:00 | 2025-01-27 | 22:00 | 2025-01-27 22:00
0 | 0 | 2025-01-27T22:30:00+00:00 | 2025-01-27T23:00:00+00:00 | 2025-01-27 | 22:30 | 2025-01-27 22:30
0 | 0 | 2025-01-27T23:00:00+00:00 | 2025-01-27T23:30:00+00:00 | 2025-01-27 | 23:00 | 2025-01-27 23:00
0 | 0 | 2025-01-27T23:30:00+00:00 | 2025-01-28T00:00:00+00:00 | 2025-01-27 | 23:30 | 2025-01-27 23:30
0 | 0 | 2025-01-28T00:00:00+00:00 | 2025-01-28T00:30:00+00:00 | 2025-01-28 | 0:00 | 2025-01-28
0 | 0 | 2025-01-28T00:30:00+00:00 | 2025-01-28T01:00:00+00:00 | 2025-01-28 | 0:30 | 2025-01-28 00:30
0 | 0 | 2025-01-28T01:00:00+00:00 | 2025-01-28T01:30:00+00:00 | 2025-01-28 | 1:00 | 2025-01-28 01:00
0 | 0 | 2025-01-28T01:30:00+00:00 | 2025-01-28T02:00:00+00:00 | 2025-01-28 | 1:30 | 2025-01-28 01:30
0 | 0 | 2025-01-28T02:00:00+00:00 | 2025-01-28T02:30:00+00:00 | 2025-01-28 | 2:00 | 2025-01-28 02:00
0 | 0 | 2025-01-28T02:30:00+00:00 | 2025-01-28T03:00:00+00:00 | 2025-01-28 | 2:30 | 2025-01-28 02:30
0 | 0 | 2025-01-28T03:00:00+00:00 | 2025-01-28T03:30:00+00:00 | 2025-01-28 | 3:00 | 2025-01-28 03:00
0 | 0 | 2025-01-28T03:30:00+00:00 | 2025-01-28T04:00:00+00:00 | 2025-01-28 | 3:30 | 2025-01-28 03:30
0 | 0 | 2025-01-28T04:00:00+00:00 | 2025-01-28T04:30:00+00:00 | 2025-01-28 | 4:00 | 2025-01-28 04:00
0 | 0 | 2025-01-28T04:30:00+00:00 | 2025-01-28T05:00:00+00:00 | 2025-01-28 | 4:30 | 2025-01-28 04:30
0 | 0 | 2025-01-28T05:00:00+00:00 | 2025-01-28T05:30:00+00:00 | 2025-01-28 | 5:00 | 2025-01-28 05:00
0 | 0 | 2025-01-28T05:30:00+00:00 | 2025-01-28T06:00:00+00:00 | 2025-01-28 | 5:30 | 2025-01-28 05:30
0 | 0 | 2025-01-28T06:00:00+00:00 | 2025-01-28T06:30:00+00:00 | 2025-01-28 | 6:00 | 2025-01-28 06:00
0 | 0 | 2025-01-28T06:30:00+00:00 | 2025-01-28T07:00:00+00:00 | 2025-01-28 | 6:30 | 2025-01-28 06:30
0 | 0 | 2025-01-28T07:00:00+00:00 | 2025-01-28T07:30:00+00:00 | 2025-01-28 | 7:00 | 2025-01-28 07:00
0 | 0 | 2025-01-28T07:30:00+00:00 | 2025-01-28T08:00:00+00:00 | 2025-01-28 | 7:30 | 2025-01-28 07:30
5.8347 | 34.81 | 2025-01-28T08:00:00+00:00 | 2025-01-28T08:30:00+00:00 | 2025-01-28 | 8:00 | 2025-01-28 08:00
1.0211 | 6.09 | 2025-01-28T08:30:00+00:00 | 2025-01-28T09:00:00+00:00 | 2025-01-28 | 8:30 | 2025-01-28 08:30
0.965 | 5.76 | 2025-01-28T09:00:00+00:00 | 2025-01-28T09:30:00+00:00 | 2025-01-28 | 9:00 | 2025-01-28 09:00
0.965 | 5.76 | 2025-01-28T09:30:00+00:00 | 2025-01-28T10:00:00+00:00 | 2025-01-28 | 9:30 | 2025-01-28 09:30
1.0099 | 6.02 | 2025-01-28T10:00:00+00:00 | 2025-01-28T10:30:00+00:00 | 2025-01-28 | 10:00 | 2025-01-28 10:00
1.0099 | 6.02 | 2025-01-28T10:30:00+00:00 | 2025-01-28T11:00:00+00:00 | 2025-01-28 | 10:30 | 2025-01-28 10:30
1.2904 | 7.7 | 2025-01-28T11:00:00+00:00 | 2025-01-28T11:30:00+00:00 | 2025-01-28 | 11:00 | 2025-01-28 11:00
1.324 | 7.9 | 2025-01-28T11:30:00+00:00 | 2025-01-28T12:00:00+00:00 | 2025-01-28 | 11:30 | 2025-01-28 11:30
1.0099 | 6.02 | 2025-01-28T12:00:00+00:00 | 2025-01-28T12:30:00+00:00 | 2025-01-28 | 12:00 | 2025-01-28 12:00
1.2006 | 7.16 | 2025-01-28T12:30:00+00:00 | 2025-01-28T13:00:00+00:00 | 2025-01-28 | 12:30 | 2025-01-28 12:30
0.6845 | 4.08 | 2025-01-28T13:00:00+00:00 | 2025-01-28T13:30:00+00:00 | 2025-01-28 | 13:00 | 2025-01-28 13:00
0.5049 | 3.01 | 2025-01-28T13:30:00+00:00 | 2025-01-28T14:00:00+00:00 | 2025-01-28 | 13:30 | 2025-01-28 13:30
0.4152 | 2.48 | 2025-01-28T14:00:00+00:00 | 2025-01-28T14:30:00+00:00 | 2025-01-28 | 14:00 | 2025-01-28 14:00
0 | 0 | 2025-01-28T14:30:00+00:00 | 2025-01-28T15:00:00+00:00 | 2025-01-28 | 14:30 | 2025-01-28 14:30
0 | 0 | 2025-01-28T15:00:00+00:00 | 2025-01-28T15:30:00+00:00 | 2025-01-28 | 15:00 | 2025-01-28 15:00
0 | 0 | 2025-01-28T15:30:00+00:00 | 2025-01-28T16:00:00+00:00 | 2025-01-28 | 15:30 | 2025-01-28 15:30
0 | 0 | 2025-01-28T16:00:00+00:00 | 2025-01-28T16:30:00+00:00 | 2025-01-28 | 16:00 | 2025-01-28 16:00
0 | 0 | 2025-01-28T16:30:00+00:00 | 2025-01-28T17:00:00+00:00 | 2025-01-28 | 16:30 | 2025-01-28 16:30
4.5668 | 27.24 | 2025-01-28T17:00:00+00:00 | 2025-01-28T17:30:00+00:00 | 2025-01-28 | 17:00 | 2025-01-28 17:00
0.7742 | 4.62 | 2025-01-28T17:30:00+00:00 | 2025-01-28T18:00:00+00:00 | 2025-01-28 | 17:30 | 2025-01-28 17:30
9.8742 | 58.91 | 2025-01-28T18:00:00+00:00 | 2025-01-28T18:30:00+00:00 | 2025-01-28 | 18:00 | 2025-01-28 18:00
1.8514 | 11.05 | 2025-01-28T18:30:00+00:00 | 2025-01-28T19:00:00+00:00 | 2025-01-28 | 18:30 | 2025-01-28 18:30
0.0337 | 0.2 | 2025-01-28T19:00:00+00:00 | 2025-01-28T19:30:00+00:00 | 2025-01-28 | 19:00 | 2025-01-28 19:00
0.0449 | 0.27 | 2025-01-28T19:30:00+00:00 | 2025-01-28T20:00:00+00:00 | 2025-01-28 | 19:30 | 2025-01-28 19:30
0.3927 | 2.34 | 2025-01-28T20:00:00+00:00 | 2025-01-28T20:30:00+00:00 | 2025-01-28 | 20:00 | 2025-01-28 20:00
0 | 0 | 2025-01-28T20:30:00+00:00 | 2025-01-28T21:00:00+00:00 | 2025-01-28 | 20:30 | 2025-01-28 20:30
0 | 0 | 2025-01-28T21:00:00+00:00 | 2025-01-28T21:30:00+00:00 | 2025-01-28 | 21:00 | 2025-01-28 21:00
0.5161 | 3.08 | 2025-01-28T21:30:00+00:00 | 2025-01-28T22:00:00+00:00 | 2025-01-28 | 21:30 | 2025-01-28 21:30
0.0224 | 0.13 | 2025-01-28T22:00:00+00:00 | 2025-01-28T22:30:00+00:00 | 2025-01-28 | 22:00 | 2025-01-28 22:00
0 | 0 | 2025-01-28T22:30:00+00:00 | 2025-01-28T23:00:00+00:00 | 2025-01-28 | 22:30 | 2025-01-28 22:30
0 | 0 | 2025-01-28T23:00:00+00:00 | 2025-01-28T23:30:00+00:00 | 2025-01-28 | 23:00 | 2025-01-28 23:00
0 | 0 | 2025-01-28T23:30:00+00:00 | 2025-01-29T00:00:00+00:00 | 2025-01-28 | 23:30 | 2025-01-28 23:30
0 | 0 | 2025-01-29T00:00:00+00:00 | 2025-01-29T00:30:00+00:00 | 2025-01-29 | 0:00 | 2025-01-29
0 | 0 | 2025-01-29T00:30:00+00:00 | 2025-01-29T01:00:00+00:00 | 2025-01-29 | 0:30 | 2025-01-29 00:30
0 | 0 | 2025-01-29T01:00:00+00:00 | 2025-01-29T01:30:00+00:00 | 2025-01-29 | 1:00 | 2025-01-29 01:00
0 | 0 | 2025-01-29T01:30:00+00:00 | 2025-01-29T02:00:00+00:00 | 2025-01-29 | 1:30 | 2025-01-29 01:30
0 | 0 | 2025-01-29T02:00:00+00:00 | 2025-01-29T02:30:00+00:00 | 2025-01-29 | 2:00 | 2025-01-29 02:00
0 | 0 | 2025-01-29T02:30:00+00:00 | 2025-01-29T03:00:00+00:00 | 2025-01-29 | 2:30 | 2025-01-29 02:30
0 | 0 | 2025-01-29T03:00:00+00:00 | 2025-01-29T03:30:00+00:00 | 2025-01-29 | 3:00 | 2025-01-29 03:00
0 | 0 | 2025-01-29T03:30:00+00:00 | 2025-01-29T04:00:00+00:00 | 2025-01-29 | 3:30 | 2025-01-29 03:30
0 | 0 | 2025-01-29T04:00:00+00:00 | 2025-01-29T04:30:00+00:00 | 2025-01-29 | 4:00 | 2025-01-29 04:00
0 | 0 | 2025-01-29T04:30:00+00:00 | 2025-01-29T05:00:00+00:00 | 2025-01-29 | 4:30 | 2025-01-29 04:30
0 | 0 | 2025-01-29T05:00:00+00:00 | 2025-01-29T05:30:00+00:00 | 2025-01-29 | 5:00 | 2025-01-29 05:00
0.3254 | 1.94 | 2025-01-29T05:30:00+00:00 | 2025-01-29T06:00:00+00:00 | 2025-01-29 | 5:30 | 2025-01-29 05:30
4.4434 | 26.51 | 2025-01-29T06:00:00+00:00 | 2025-01-29T06:30:00+00:00 | 2025-01-29 | 6:00 | 2025-01-29 06:00
0 | 0 | 2025-01-29T06:30:00+00:00 | 2025-01-29T07:00:00+00:00 | 2025-01-29 | 6:30 | 2025-01-29 06:30
0 | 0 | 2025-01-29T07:00:00+00:00 | 2025-01-29T07:30:00+00:00 | 2025-01-29 | 7:00 | 2025-01-29 07:00
0 | 0 | 2025-01-29T07:30:00+00:00 | 2025-01-29T08:00:00+00:00 | 2025-01-29 | 7:30 | 2025-01-29 07:30
0 | 0 | 2025-01-29T08:00:00+00:00 | 2025-01-29T08:30:00+00:00 | 2025-01-29 | 8:00 | 2025-01-29 08:00
0 | 0 | 2025-01-29T08:30:00+00:00 | 2025-01-29T09:00:00+00:00 | 2025-01-29 | 8:30 | 2025-01-29 08:30
0 | 0 | 2025-01-29T09:00:00+00:00 | 2025-01-29T09:30:00+00:00 | 2025-01-29 | 9:00 | 2025-01-29 09:00
0 | 0 | 2025-01-29T09:30:00+00:00 | 2025-01-29T10:00:00+00:00 | 2025-01-29 | 9:30 | 2025-01-29 09:30
0 | 0 | 2025-01-29T10:00:00+00:00 | 2025-01-29T10:30:00+00:00 | 2025-01-29 | 10:00 | 2025-01-29 10:00
0 | 0 | 2025-01-29T10:30:00+00:00 | 2025-01-29T11:00:00+00:00 | 2025-01-29 | 10:30 | 2025-01-29 10:30
0 | 0 | 2025-01-29T11:00:00+00:00 | 2025-01-29T11:30:00+00:00 | 2025-01-29 | 11:00 | 2025-01-29 11:00
0 | 0 | 2025-01-29T11:30:00+00:00 | 2025-01-29T12:00:00+00:00 | 2025-01-29 | 11:30 | 2025-01-29 11:30
0 | 0 | 2025-01-29T12:00:00+00:00 | 2025-01-29T12:30:00+00:00 | 2025-01-29 | 12:00 | 2025-01-29 12:00
0 | 0 | 2025-01-29T12:30:00+00:00 | 2025-01-29T13:00:00+00:00 | 2025-01-29 | 12:30 | 2025-01-29 12:30
0 | 0 | 2025-01-29T13:00:00+00:00 | 2025-01-29T13:30:00+00:00 | 2025-01-29 | 13:00 | 2025-01-29 13:00
0 | 0 | 2025-01-29T13:30:00+00:00 | 2025-01-29T14:00:00+00:00 | 2025-01-29 | 13:30 | 2025-01-29 13:30
1.1669 | 6.96 | 2025-01-29T14:00:00+00:00 | 2025-01-29T14:30:00+00:00 | 2025-01-29 | 14:00 | 2025-01-29 14:00
0.662 | 3.95 | 2025-01-29T14:30:00+00:00 | 2025-01-29T15:00:00+00:00 | 2025-01-29 | 14:30 | 2025-01-29 14:30
0.3703 | 2.21 | 2025-01-29T15:00:00+00:00 | 2025-01-29T15:30:00+00:00 | 2025-01-29 | 15:00 | 2025-01-29 15:00
0.7181 | 4.28 | 2025-01-29T15:30:00+00:00 | 2025-01-29T16:00:00+00:00 | 2025-01-29 | 15:30 | 2025-01-29 15:30
2.0758 | 12.38 | 2025-01-29T16:00:00+00:00 | 2025-01-29T16:30:00+00:00 | 2025-01-29 | 16:00 | 2025-01-29 16:00
1.627 | 9.71 | 2025-01-29T16:30:00+00:00 | 2025-01-29T17:00:00+00:00 | 2025-01-29 | 16:30 | 2025-01-29 16:30
1.0884 | 6.49 | 2025-01-29T17:00:00+00:00 | 2025-01-29T17:30:00+00:00 | 2025-01-29 | 17:00 | 2025-01-29 17:00
0 | 0 | 2025-01-29T17:30:00+00:00 | 2025-01-29T18:00:00+00:00 | 2025-01-29 | 17:30 | 2025-01-29 17:30
0 | 0 | 2025-01-29T18:00:00+00:00 | 2025-01-29T18:30:00+00:00 | 2025-01-29 | 18:00 | 2025-01-29 18:00
0.1346 | 0.8 | 2025-01-29T18:30:00+00:00 | 2025-01-29T19:00:00+00:00 | 2025-01-29 | 18:30 | 2025-01-29 18:30
0.4488 | 2.68 | 2025-01-29T19:00:00+00:00 | 2025-01-29T19:30:00+00:00 | 2025-01-29 | 19:00 | 2025-01-29 19:00
1.7729 | 10.58 | 2025-01-29T19:30:00+00:00 | 2025-01-29T20:00:00+00:00 | 2025-01-29 | 19:30 | 2025-01-29 19:30
4.3873 | 26.17 | 2025-01-29T20:00:00+00:00 | 2025-01-29T20:30:00+00:00 | 2025-01-29 | 20:00 | 2025-01-29 20:00
1.4475 | 8.64 | 2025-01-29T20:30:00+00:00 | 2025-01-29T21:00:00+00:00 | 2025-01-29 | 20:30 | 2025-01-29 20:30
1.7504 | 10.44 | 2025-01-29T21:00:00+00:00 | 2025-01-29T21:30:00+00:00 | 2025-01-29 | 21:00 | 2025-01-29 21:00
1.6046 | 9.57 | 2025-01-29T21:30:00+00:00 | 2025-01-29T22:00:00+00:00 | 2025-01-29 | 21:30 | 2025-01-29 21:30
0.7069 | 4.22 | 2025-01-29T22:00:00+00:00 | 2025-01-29T22:30:00+00:00 | 2025-01-29 | 22:00 | 2025-01-29 22:00
0 | 0 | 2025-01-29T22:30:00+00:00 | 2025-01-29T23:00:00+00:00 | 2025-01-29 | 22:30 | 2025-01-29 22:30
0 | 0 | 2025-01-29T23:00:00+00:00 | 2025-01-29T23:30:00+00:00 | 2025-01-29 | 23:00 | 2025-01-29 23:00
0 | 0 | 2025-01-29T23:30:00+00:00 | 2025-01-30T00:00:00+00:00 | 2025-01-29 | 23:30 | 2025-01-29 23:30
0 | 0 | 2025-01-30T00:00:00+00:00 | 2025-01-30T00:30:00+00:00 | 2025-01-30 | 0:00 | 2025-01-30
0 | 0 | 2025-01-30T00:30:00+00:00 | 2025-01-30T01:00:00+00:00 | 2025-01-30 | 0:30 | 2025-01-30 00:30
0 | 0 | 2025-01-30T01:00:00+00:00 | 2025-01-30T01:30:00+00:00 | 2025-01-30 | 1:00 | 2025-01-30 01:00
0 | 0 | 2025-01-30T01:30:00+00:00 | 2025-01-30T02:00:00+00:00 | 2025-01-30 | 1:30 | 2025-01-30 01:30
0 | 0 | 2025-01-30T02:00:00+00:00 | 2025-01-30T02:30:00+00:00 | 2025-01-30 | 2:00 | 2025-01-30 02:00
0 | 0 | 2025-01-30T02:30:00+00:00 | 2025-01-30T03:00:00+00:00 | 2025-01-30 | 2:30 | 2025-01-30 02:30
0 | 0 | 2025-01-30T03:00:00+00:00 | 2025-01-30T03:30:00+00:00 | 2025-01-30 | 3:00 | 2025-01-30 03:00
0 | 0 | 2025-01-30T03:30:00+00:00 | 2025-01-30T04:00:00+00:00 | 2025-01-30 | 3:30 | 2025-01-30 03:30
0 | 0 | 2025-01-30T04:00:00+00:00 | 2025-01-30T04:30:00+00:00 | 2025-01-30 | 4:00 | 2025-01-30 04:00
0 | 0 | 2025-01-30T04:30:00+00:00 | 2025-01-30T05:00:00+00:00 | 2025-01-30 | 4:30 | 2025-01-30 04:30
0 | 0 | 2025-01-30T05:00:00+00:00 | 2025-01-30T05:30:00+00:00 | 2025-01-30 | 5:00 | 2025-01-30 05:00
0 | 0 | 2025-01-30T05:30:00+00:00 | 2025-01-30T06:00:00+00:00 | 2025-01-30 | 5:30 | 2025-01-30 05:30
0 | 0 | 2025-01-30T06:00:00+00:00 | 2025-01-30T06:30:00+00:00 | 2025-01-30 | 6:00 | 2025-01-30 06:00
0 | 0 | 2025-01-30T06:30:00+00:00 | 2025-01-30T07:00:00+00:00 | 2025-01-30 | 6:30 | 2025-01-30 06:30
0 | 0 | 2025-01-30T07:00:00+00:00 | 2025-01-30T07:30:00+00:00 | 2025-01-30 | 7:00 | 2025-01-30 07:00
0 | 0 | 2025-01-30T07:30:00+00:00 | 2025-01-30T08:00:00+00:00 | 2025-01-30 | 7:30 | 2025-01-30 07:30
0 | 0 | 2025-01-30T08:00:00+00:00 | 2025-01-30T08:30:00+00:00 | 2025-01-30 | 8:00 | 2025-01-30 08:00
0.6732 | 4.02 | 2025-01-30T08:30:00+00:00 | 2025-01-30T09:00:00+00:00 | 2025-01-30 | 8:30 | 2025-01-30 08:30
0.8079 | 4.82 | 2025-01-30T09:00:00+00:00 | 2025-01-30T09:30:00+00:00 | 2025-01-30 | 9:00 | 2025-01-30 09:00
2.2105 | 13.19 | 2025-01-30T09:30:00+00:00 | 2025-01-30T10:00:00+00:00 | 2025-01-30 | 9:30 | 2025-01-30 09:30
0.6284 | 3.75 | 2025-01-30T10:00:00+00:00 | 2025-01-30T10:30:00+00:00 | 2025-01-30 | 10:00 | 2025-01-30 10:00
0.1459 | 0.87 | 2025-01-30T10:30:00+00:00 | 2025-01-30T11:00:00+00:00 | 2025-01-30 | 10:30 | 2025-01-30 10:30
0 | 0 | 2025-01-30T11:00:00+00:00 | 2025-01-30T11:30:00+00:00 | 2025-01-30 | 11:00 | 2025-01-30 11:00
0.3591 | 2.14 | 2025-01-30T11:30:00+00:00 | 2025-01-30T12:00:00+00:00 | 2025-01-30 | 11:30 | 2025-01-30 11:30
0.3142 | 1.87 | 2025-01-30T12:00:00+00:00 | 2025-01-30T12:30:00+00:00 | 2025-01-30 | 12:00 | 2025-01-30 12:00
0.3254 | 1.94 | 2025-01-30T12:30:00+00:00 | 2025-01-30T13:00:00+00:00 | 2025-01-30 | 12:30 | 2025-01-30 12:30
0.662 | 3.95 | 2025-01-30T13:00:00+00:00 | 2025-01-30T13:30:00+00:00 | 2025-01-30 | 13:00 | 2025-01-30 13:00
0.6284 | 3.75 | 2025-01-30T13:30:00+00:00 | 2025-01-30T14:00:00+00:00 | 2025-01-30 | 13:30 | 2025-01-30 13:30
4.0058 | 23.9 | 2025-01-30T14:00:00+00:00 | 2025-01-30T14:30:00+00:00 | 2025-01-30 | 14:00 | 2025-01-30 14:00
1.5821 | 9.44 | 2025-01-30T14:30:00+00:00 | 2025-01-30T15:00:00+00:00 | 2025-01-30 | 14:30 | 2025-01-30 14:30
1.0323 | 6.16 | 2025-01-30T15:00:00+00:00 | 2025-01-30T15:30:00+00:00 | 2025-01-30 | 15:00 | 2025-01-30 15:00
0.9313 | 5.56 | 2025-01-30T15:30:00+00:00 | 2025-01-30T16:00:00+00:00 | 2025-01-30 | 15:30 | 2025-01-30 15:30
1.2006 | 7.16 | 2025-01-30T16:00:00+00:00 | 2025-01-30T16:30:00+00:00 | 2025-01-30 | 16:00 | 2025-01-30 16:00
1.0884 | 6.49 | 2025-01-30T16:30:00+00:00 | 2025-01-30T17:00:00+00:00 | 2025-01-30 | 16:30 | 2025-01-30 16:30
1.6382 | 9.77 | 2025-01-30T17:00:00+00:00 | 2025-01-30T17:30:00+00:00 | 2025-01-30 | 17:00 | 2025-01-30 17:00
1.2904 | 7.7 | 2025-01-30T17:30:00+00:00 | 2025-01-30T18:00:00+00:00 | 2025-01-30 | 17:30 | 2025-01-30 17:30
2.8052 | 16.74 | 2025-01-30T18:00:00+00:00 | 2025-01-30T18:30:00+00:00 | 2025-01-30 | 18:00 | 2025-01-30 18:00
2.4461 | 14.59 | 2025-01-30T18:30:00+00:00 | 2025-01-30T19:00:00+00:00 | 2025-01-30 | 18:30 | 2025-01-30 18:30
2.3002 | 13.72 | 2025-01-30T19:00:00+00:00 | 2025-01-30T19:30:00+00:00 | 2025-01-30 | 19:00 | 2025-01-30 19:00
8.5501 | 51.01 | 2025-01-30T19:30:00+00:00 | 2025-01-30T20:00:00+00:00 | 2025-01-30 | 19:30 | 2025-01-30 19:30
5.7898 | 34.54 | 2025-01-30T20:00:00+00:00 | 2025-01-30T20:30:00+00:00 | 2025-01-30 | 20:00 | 2025-01-30 20:00
1.1557 | 6.89 | 2025-01-30T20:30:00+00:00 | 2025-01-30T21:00:00+00:00 | 2025-01-30 | 20:30 | 2025-01-30 20:30
1.8626 | 11.11 | 2025-01-30T21:00:00+00:00 | 2025-01-30T21:30:00+00:00 | 2025-01-30 | 21:00 | 2025-01-30 21:00
1.3465 | 8.03 | 2025-01-30T21:30:00+00:00 | 2025-01-30T22:00:00+00:00 | 2025-01-30 | 21:30 | 2025-01-30 21:30
0.5835 | 3.48 | 2025-01-30T22:00:00+00:00 | 2025-01-30T22:30:00+00:00 | 2025-01-30 | 22:00 | 2025-01-30 22:00
0 | 0 | 2025-01-30T22:30:00+00:00 | 2025-01-30T23:00:00+00:00 | 2025-01-30 | 22:30 | 2025-01-30 22:30
0 | 0 | 2025-01-30T23:00:00+00:00 | 2025-01-30T23:30:00+00:00 | 2025-01-30 | 23:00 | 2025-01-30 23:00
0 | 0 | 2025-01-30T23:30:00+00:00 | 2025-01-31T00:00:00+00:00 | 2025-01-30 | 23:30 | 2025-01-30 23:30
0 | 0 | 2025-01-31T00:00:00+00:00 | 2025-01-31T00:30:00+00:00 | 2025-01-31 | 0:00 | 2025-01-31
0 | 0 | 2025-01-31T00:30:00+00:00 | 2025-01-31T01:00:00+00:00 | 2025-01-31 | 0:30 | 2025-01-31 00:30
0 | 0 | 2025-01-31T01:00:00+00:00 | 2025-01-31T01:30:00+00:00 | 2025-01-31 | 1:00 | 2025-01-31 01:00
0 | 0 | 2025-01-31T01:30:00+00:00 | 2025-01-31T02:00:00+00:00 | 2025-01-31 | 1:30 | 2025-01-31 01:30
0 | 0 | 2025-01-31T02:00:00+00:00 | 2025-01-31T02:30:00+00:00 | 2025-01-31 | 2:00 | 2025-01-31 02:00
0 | 0 | 2025-01-31T02:30:00+00:00 | 2025-01-31T03:00:00+00:00 | 2025-01-31 | 2:30 | 2025-01-31 02:30
0 | 0 | 2025-01-31T03:00:00+00:00 | 2025-01-31T03:30:00+00:00 | 2025-01-31 | 3:00 | 2025-01-31 03:00
0 | 0 | 2025-01-31T03:30:00+00:00 | 2025-01-31T04:00:00+00:00 | 2025-01-31 | 3:30 | 2025-01-31 03:30
0 | 0 | 2025-01-31T04:00:00+00:00 | 2025-01-31T04:30:00+00:00 | 2025-01-31 | 4:00 | 2025-01-31 04:00
0 | 0 | 2025-01-31T04:30:00+00:00 | 2025-01-31T05:00:00+00:00 | 2025-01-31 | 4:30 | 2025-01-31 04:30
0 | 0 | 2025-01-31T05:00:00+00:00 | 2025-01-31T05:30:00+00:00 | 2025-01-31 | 5:00 | 2025-01-31 05:00
1.0435 | 6.23 | 2025-01-31T05:30:00+00:00 | 2025-01-31T06:00:00+00:00 | 2025-01-31 | 5:30 | 2025-01-31 05:30
0.3254 | 1.94 | 2025-01-31T06:00:00+00:00 | 2025-01-31T06:30:00+00:00 | 2025-01-31 | 6:00 | 2025-01-31 06:00
0.6396 | 3.82 | 2025-01-31T06:30:00+00:00 | 2025-01-31T07:00:00+00:00 | 2025-01-31 | 6:30 | 2025-01-31 06:30
0.6396 | 3.82 | 2025-01-31T07:00:00+00:00 | 2025-01-31T07:30:00+00:00 | 2025-01-31 | 7:00 | 2025-01-31 07:00
0.6845 | 4.08 | 2025-01-31T07:30:00+00:00 | 2025-01-31T08:00:00+00:00 | 2025-01-31 | 7:30 | 2025-01-31 07:30
3.815 | 22.76 | 2025-01-31T08:00:00+00:00 | 2025-01-31T08:30:00+00:00 | 2025-01-31 | 8:00 | 2025-01-31 08:00
0 | 0 | 2025-01-31T08:30:00+00:00 | 2025-01-31T09:00:00+00:00 | 2025-01-31 | 8:30 | 2025-01-31 08:30
0 | 0 | 2025-01-31T09:00:00+00:00 | 2025-01-31T09:30:00+00:00 | 2025-01-31 | 9:00 | 2025-01-31 09:00
0 | 0 | 2025-01-31T09:30:00+00:00 | 2025-01-31T10:00:00+00:00 | 2025-01-31 | 9:30 | 2025-01-31 09:30
0 | 0 | 2025-01-31T10:00:00+00:00 | 2025-01-31T10:30:00+00:00 | 2025-01-31 | 10:00 | 2025-01-31 10:00
0 | 0 | 2025-01-31T10:30:00+00:00 | 2025-01-31T11:00:00+00:00 | 2025-01-31 | 10:30 | 2025-01-31 10:30
0 | 0 | 2025-01-31T11:00:00+00:00 | 2025-01-31T11:30:00+00:00 | 2025-01-31 | 11:00 | 2025-01-31 11:00
0 | 0 | 2025-01-31T11:30:00+00:00 | 2025-01-31T12:00:00+00:00 | 2025-01-31 | 11:30 | 2025-01-31 11:30
0 | 0 | 2025-01-31T12:00:00+00:00 | 2025-01-31T12:30:00+00:00 | 2025-01-31 | 12:00 | 2025-01-31 12:00
0 | 0 | 2025-01-31T12:30:00+00:00 | 2025-01-31T13:00:00+00:00 | 2025-01-31 | 12:30 | 2025-01-31 12:30
0 | 0 | 2025-01-31T13:00:00+00:00 | 2025-01-31T13:30:00+00:00 | 2025-01-31 | 13:00 | 2025-01-31 13:00
0.1122 | 0.67 | 2025-01-31T13:30:00+00:00 | 2025-01-31T14:00:00+00:00 | 2025-01-31 | 13:30 | 2025-01-31 13:30
2.0422 | 12.18 | 2025-01-31T14:00:00+00:00 | 2025-01-31T14:30:00+00:00 | 2025-01-31 | 14:00 | 2025-01-31 14:00
5.2176 | 31.13 | 2025-01-31T14:30:00+00:00 | 2025-01-31T15:00:00+00:00 | 2025-01-31 | 14:30 | 2025-01-31 14:30
1.1333 | 6.76 | 2025-01-31T15:00:00+00:00 | 2025-01-31T15:30:00+00:00 | 2025-01-31 | 15:00 | 2025-01-31 15:00
1.1333 | 6.76 | 2025-01-31T15:30:00+00:00 | 2025-01-31T16:00:00+00:00 | 2025-01-31 | 15:30 | 2025-01-31 15:30
1.425 | 8.5 | 2025-01-31T16:00:00+00:00 | 2025-01-31T16:30:00+00:00 | 2025-01-31 | 16:00 | 2025-01-31 16:00
1.3689 | 8.17 | 2025-01-31T16:30:00+00:00 | 2025-01-31T17:00:00+00:00 | 2025-01-31 | 16:30 | 2025-01-31 16:30
3.1081 | 18.54 | 2025-01-31T17:00:00+00:00 | 2025-01-31T17:30:00+00:00 | 2025-01-31 | 17:00 | 2025-01-31 17:00
0.8752 | 5.22 | 2025-01-31T17:30:00+00:00 | 2025-01-31T18:00:00+00:00 | 2025-01-31 | 17:30 | 2025-01-31 17:30
0.7967 | 4.75 | 2025-01-31T18:00:00+00:00 | 2025-01-31T18:30:00+00:00 | 2025-01-31 | 18:00 | 2025-01-31 18:00
0.1346 | 0.8 | 2025-01-31T18:30:00+00:00 | 2025-01-31T19:00:00+00:00 | 2025-01-31 | 18:30 | 2025-01-31 18:30
0 | 0 | 2025-01-31T19:00:00+00:00 | 2025-01-31T19:30:00+00:00 | 2025-01-31 | 19:00 | 2025-01-31 19:00
0 | 0 | 2025-01-31T19:30:00+00:00 | 2025-01-31T20:00:00+00:00 | 2025-01-31 | 19:30 | 2025-01-31 19:30
0 | 0 | 2025-01-31T20:00:00+00:00 | 2025-01-31T20:30:00+00:00 | 2025-01-31 | 20:00 | 2025-01-31 20:00
0 | 0 | 2025-01-31T20:30:00+00:00 | 2025-01-31T21:00:00+00:00 | 2025-01-31 | 20:30 | 2025-01-31 20:30
0.3591 | 2.14 | 2025-01-31T21:00:00+00:00 | 2025-01-31T21:30:00+00:00 | 2025-01-31 | 21:00 | 2025-01-31 21:00
0.3254 | 1.94 | 2025-01-31T21:30:00+00:00 | 2025-01-31T22:00:00+00:00 | 2025-01-31 | 21:30 | 2025-01-31 21:30
0.0112 | 0.07 | 2025-01-31T22:00:00+00:00 | 2025-01-31T22:30:00+00:00 | 2025-01-31 | 22:00 | 2025-01-31 22:00
0.4825 | 2.88 | 2025-01-31T22:30:00+00:00 | 2025-01-31T23:00:00+00:00 | 2025-01-31 | 22:30 | 2025-01-31 22:30
0.202 | 1.21 | 2025-01-31T23:00:00+00:00 | 2025-01-31T23:30:00+00:00 | 2025-01-31 | 23:00 | 2025-01-31 23:00
0.4264 | 2.54 | 2025-01-31T23:30:00+00:00 | 2025-02-01T00:00:00+00:00 | 2025-01-31 | 23:30 | 2025-01-31 23:30
0.3927 | 2.34 | 2025-02-01T00:00:00+00:00 | 2025-02-01T00:30:00+00:00 | 2025-02-01 | 0:00 | 2025-02-01
0.3815 | 2.28 | 2025-02-01T00:30:00+00:00 | 2025-02-01T01:00:00+00:00 | 2025-02-01 | 0:30 | 2025-02-01 00:30
0.3703 | 2.21 | 2025-02-01T01:00:00+00:00 | 2025-02-01T01:30:00+00:00 | 2025-02-01 | 1:00 | 2025-02-01 01:00
0.1234 | 0.74 | 2025-02-01T01:30:00+00:00 | 2025-02-01T02:00:00+00:00 | 2025-02-01 | 1:30 | 2025-02-01 01:30
0.2581 | 1.54 | 2025-02-01T02:00:00+00:00 | 2025-02-01T02:30:00+00:00 | 2025-02-01 | 2:00 | 2025-02-01 02:00
0.3815 | 2.28 | 2025-02-01T02:30:00+00:00 | 2025-02-01T03:00:00+00:00 | 2025-02-01 | 2:30 | 2025-02-01 02:30
0.3703 | 2.21 | 2025-02-01T03:00:00+00:00 | 2025-02-01T03:30:00+00:00 | 2025-02-01 | 3:00 | 2025-02-01 03:00
0.3927 | 2.34 | 2025-02-01T03:30:00+00:00 | 2025-02-01T04:00:00+00:00 | 2025-02-01 | 3:30 | 2025-02-01 03:30
0.3815 | 2.28 | 2025-02-01T04:00:00+00:00 | 2025-02-01T04:30:00+00:00 | 2025-02-01 | 4:00 | 2025-02-01 04:00
0.4039 | 2.41 | 2025-02-01T04:30:00+00:00 | 2025-02-01T05:00:00+00:00 | 2025-02-01 | 4:30 | 2025-02-01 04:30
0.3703 | 2.21 | 2025-02-01T05:00:00+00:00 | 2025-02-01T05:30:00+00:00 | 2025-02-01 | 5:00 | 2025-02-01 05:00
0.3927 | 2.34 | 2025-02-01T05:30:00+00:00 | 2025-02-01T06:00:00+00:00 | 2025-02-01 | 5:30 | 2025-02-01 05:30
0.3927 | 2.34 | 2025-02-01T06:00:00+00:00 | 2025-02-01T06:30:00+00:00 | 2025-02-01 | 6:00 | 2025-02-01 06:00
0.3703 | 2.21 | 2025-02-01T06:30:00+00:00 | 2025-02-01T07:00:00+00:00 | 2025-02-01 | 6:30 | 2025-02-01 06:30
0.3703 | 2.21 | 2025-02-01T07:00:00+00:00 | 2025-02-01T07:30:00+00:00 | 2025-02-01 | 7:00 | 2025-02-01 07:00
0.763 | 4.55 | 2025-02-01T07:30:00+00:00 | 2025-02-01T08:00:00+00:00 | 2025-02-01 | 7:30 | 2025-02-01 07:30
0.7069 | 4.22 | 2025-02-01T08:00:00+00:00 | 2025-02-01T08:30:00+00:00 | 2025-02-01 | 8:00 | 2025-02-01 08:00
0.3815 | 2.28 | 2025-02-01T08:30:00+00:00 | 2025-02-01T09:00:00+00:00 | 2025-02-01 | 8:30 | 2025-02-01 08:30
0.3591 | 2.14 | 2025-02-01T09:00:00+00:00 | 2025-02-01T09:30:00+00:00 | 2025-02-01 | 9:00 | 2025-02-01 09:00
0.662 | 3.95 | 2025-02-01T09:30:00+00:00 | 2025-02-01T10:00:00+00:00 | 2025-02-01 | 9:30 | 2025-02-01 09:30
0.3815 | 2.28 | 2025-02-01T10:00:00+00:00 | 2025-02-01T10:30:00+00:00 | 2025-02-01 | 10:00 | 2025-02-01 10:00
0.2581 | 1.54 | 2025-02-01T10:30:00+00:00 | 2025-02-01T11:00:00+00:00 | 2025-02-01 | 10:30 | 2025-02-01 10:30
0.4825 | 2.88 | 2025-02-01T11:00:00+00:00 | 2025-02-01T11:30:00+00:00 | 2025-02-01 | 11:00 | 2025-02-01 11:00
0.3927 | 2.34 | 2025-02-01T11:30:00+00:00 | 2025-02-01T12:00:00+00:00 | 2025-02-01 | 11:30 | 2025-02-01 11:30
0.3366 | 2.01 | 2025-02-01T12:00:00+00:00 | 2025-02-01T12:30:00+00:00 | 2025-02-01 | 12:00 | 2025-02-01 12:00
0.3703 | 2.21 | 2025-02-01T12:30:00+00:00 | 2025-02-01T13:00:00+00:00 | 2025-02-01 | 12:30 | 2025-02-01 12:30
0.2469 | 1.47 | 2025-02-01T13:00:00+00:00 | 2025-02-01T13:30:00+00:00 | 2025-02-01 | 13:00 | 2025-02-01 13:00
0.2581 | 1.54 | 2025-02-01T13:30:00+00:00 | 2025-02-01T14:00:00+00:00 | 2025-02-01 | 13:30 | 2025-02-01 13:30
0.3703 | 2.21 | 2025-02-01T14:00:00+00:00 | 2025-02-01T14:30:00+00:00 | 2025-02-01 | 14:00 | 2025-02-01 14:00
0.3703 | 2.21 | 2025-02-01T14:30:00+00:00 | 2025-02-01T15:00:00+00:00 | 2025-02-01 | 14:30 | 2025-02-01 14:30
0.3703 | 2.21 | 2025-02-01T15:00:00+00:00 | 2025-02-01T15:30:00+00:00 | 2025-02-01 | 15:00 | 2025-02-01 15:00
0.3478 | 2.07 | 2025-02-01T15:30:00+00:00 | 2025-02-01T16:00:00+00:00 | 2025-02-01 | 15:30 | 2025-02-01 15:30
0.4039 | 2.41 | 2025-02-01T16:00:00+00:00 | 2025-02-01T16:30:00+00:00 | 2025-02-01 | 16:00 | 2025-02-01 16:00
2.6481 | 15.8 | 2025-02-01T16:30:00+00:00 | 2025-02-01T17:00:00+00:00 | 2025-02-01 | 16:30 | 2025-02-01 16:30
0.7854 | 4.69 | 2025-02-01T17:00:00+00:00 | 2025-02-01T17:30:00+00:00 | 2025-02-01 | 17:00 | 2025-02-01 17:00
0.4376 | 2.61 | 2025-02-01T17:30:00+00:00 | 2025-02-01T18:00:00+00:00 | 2025-02-01 | 17:30 | 2025-02-01 17:30
0 | 0 | 2025-02-01T18:00:00+00:00 | 2025-02-01T18:30:00+00:00 | 2025-02-01 | 18:00 | 2025-02-01 18:00
0.202 | 1.21 | 2025-02-01T18:30:00+00:00 | 2025-02-01T19:00:00+00:00 | 2025-02-01 | 18:30 | 2025-02-01 18:30
0 | 0 | 2025-02-01T19:00:00+00:00 | 2025-02-01T19:30:00+00:00 | 2025-02-01 | 19:00 | 2025-02-01 19:00
0.0112 | 0.07 | 2025-02-01T19:30:00+00:00 | 2025-02-01T20:00:00+00:00 | 2025-02-01 | 19:30 | 2025-02-01 19:30
0 | 0 | 2025-02-01T20:00:00+00:00 | 2025-02-01T20:30:00+00:00 | 2025-02-01 | 20:00 | 2025-02-01 20:00
0 | 0 | 2025-02-01T20:30:00+00:00 | 2025-02-01T21:00:00+00:00 | 2025-02-01 | 20:30 | 2025-02-01 20:30
0 | 0 | 2025-02-01T21:00:00+00:00 | 2025-02-01T21:30:00+00:00 | 2025-02-01 | 21:00 | 2025-02-01 21:00
0 | 0 | 2025-02-01T21:30:00+00:00 | 2025-02-01T22:00:00+00:00 | 2025-02-01 | 21:30 | 2025-02-01 21:30
0 | 0 | 2025-02-01T22:00:00+00:00 | 2025-02-01T22:30:00+00:00 | 2025-02-01 | 22:00 | 2025-02-01 22:00
0 | 0 | 2025-02-01T22:30:00+00:00 | 2025-02-01T23:00:00+00:00 | 2025-02-01 | 22:30 | 2025-02-01 22:30
0.0561 | 0.33 | 2025-02-01T23:00:00+00:00 | 2025-02-01T23:30:00+00:00 | 2025-02-01 | 23:00 | 2025-02-01 23:00
0 | 0 | 2025-02-01T23:30:00+00:00 | 2025-02-02T00:00:00+00:00 | 2025-02-01 | 23:30 | 2025-02-01 23:30
0 | 0 | 2025-02-02T00:00:00+00:00 | 2025-02-02T00:30:00+00:00 | 2025-02-02 | 0:00 | 2025-02-02
0 | 0 | 2025-02-02T00:30:00+00:00 | 2025-02-02T01:00:00+00:00 | 2025-02-02 | 0:30 | 2025-02-02 00:30
0 | 0 | 2025-02-02T01:00:00+00:00 | 2025-02-02T01:30:00+00:00 | 2025-02-02 | 1:00 | 2025-02-02 01:00
0 | 0 | 2025-02-02T01:30:00+00:00 | 2025-02-02T02:00:00+00:00 | 2025-02-02 | 1:30 | 2025-02-02 01:30
0 | 0 | 2025-02-02T02:00:00+00:00 | 2025-02-02T02:30:00+00:00 | 2025-02-02 | 2:00 | 2025-02-02 02:00
0 | 0 | 2025-02-02T02:30:00+00:00 | 2025-02-02T03:00:00+00:00 | 2025-02-02 | 2:30 | 2025-02-02 02:30
0 | 0 | 2025-02-02T03:00:00+00:00 | 2025-02-02T03:30:00+00:00 | 2025-02-02 | 3:00 | 2025-02-02 03:00
0 | 0 | 2025-02-02T03:30:00+00:00 | 2025-02-02T04:00:00+00:00 | 2025-02-02 | 3:30 | 2025-02-02 03:30
0 | 0 | 2025-02-02T04:00:00+00:00 | 2025-02-02T04:30:00+00:00 | 2025-02-02 | 4:00 | 2025-02-02 04:00
0 | 0 | 2025-02-02T04:30:00+00:00 | 2025-02-02T05:00:00+00:00 | 2025-02-02 | 4:30 | 2025-02-02 04:30
0 | 0 | 2025-02-02T05:00:00+00:00 | 2025-02-02T05:30:00+00:00 | 2025-02-02 | 5:00 | 2025-02-02 05:00
0 | 0 | 2025-02-02T05:30:00+00:00 | 2025-02-02T06:00:00+00:00 | 2025-02-02 | 5:30 | 2025-02-02 05:30
0 | 0 | 2025-02-02T06:00:00+00:00 | 2025-02-02T06:30:00+00:00 | 2025-02-02 | 6:00 | 2025-02-02 06:00
0 | 0 | 2025-02-02T06:30:00+00:00 | 2025-02-02T07:00:00+00:00 | 2025-02-02 | 6:30 | 2025-02-02 06:30
0.3591 | 2.14 | 2025-02-02T07:00:00+00:00 | 2025-02-02T07:30:00+00:00 | 2025-02-02 | 7:00 | 2025-02-02 07:00
0.3927 | 2.34 | 2025-02-02T07:30:00+00:00 | 2025-02-02T08:00:00+00:00 | 2025-02-02 | 7:30 | 2025-02-02 07:30
0.7518 | 4.49 | 2025-02-02T08:00:00+00:00 | 2025-02-02T08:30:00+00:00 | 2025-02-02 | 8:00 | 2025-02-02 08:00
1.1445 | 6.83 | 2025-02-02T08:30:00+00:00 | 2025-02-02T09:00:00+00:00 | 2025-02-02 | 8:30 | 2025-02-02 08:30
0.3366 | 2.01 | 2025-02-02T09:00:00+00:00 | 2025-02-02T09:30:00+00:00 | 2025-02-02 | 9:00 | 2025-02-02 09:00
0 | 0 | 2025-02-02T09:30:00+00:00 | 2025-02-02T10:00:00+00:00 | 2025-02-02 | 9:30 | 2025-02-02 09:30
0 | 0 | 2025-02-02T10:00:00+00:00 | 2025-02-02T10:30:00+00:00 | 2025-02-02 | 10:00 | 2025-02-02 10:00
0.3815 | 2.28 | 2025-02-02T10:30:00+00:00 | 2025-02-02T11:00:00+00:00 | 2025-02-02 | 10:30 | 2025-02-02 10:30
0.3591 | 2.14 | 2025-02-02T11:00:00+00:00 | 2025-02-02T11:30:00+00:00 | 2025-02-02 | 11:00 | 2025-02-02 11:00
0 | 0 | 2025-02-02T11:30:00+00:00 | 2025-02-02T12:00:00+00:00 | 2025-02-02 | 11:30 | 2025-02-02 11:30
0 | 0 | 2025-02-02T12:00:00+00:00 | 2025-02-02T12:30:00+00:00 | 2025-02-02 | 12:00 | 2025-02-02 12:00
1.1669 | 6.96 | 2025-02-02T12:30:00+00:00 | 2025-02-02T13:00:00+00:00 | 2025-02-02 | 12:30 | 2025-02-02 12:30
0 | 0 | 2025-02-02T13:00:00+00:00 | 2025-02-02T13:30:00+00:00 | 2025-02-02 | 13:00 | 2025-02-02 13:00
0 | 0 | 2025-02-02T13:30:00+00:00 | 2025-02-02T14:00:00+00:00 | 2025-02-02 | 13:30 | 2025-02-02 13:30
0 | 0 | 2025-02-02T14:00:00+00:00 | 2025-02-02T14:30:00+00:00 | 2025-02-02 | 14:00 | 2025-02-02 14:00
0 | 0 | 2025-02-02T14:30:00+00:00 | 2025-02-02T15:00:00+00:00 | 2025-02-02 | 14:30 | 2025-02-02 14:30
0.5386 | 3.21 | 2025-02-02T15:00:00+00:00 | 2025-02-02T15:30:00+00:00 | 2025-02-02 | 15:00 | 2025-02-02 15:00
4.881 | 29.12 | 2025-02-02T15:30:00+00:00 | 2025-02-02T16:00:00+00:00 | 2025-02-02 | 15:30 | 2025-02-02 15:30
1.2118 | 7.23 | 2025-02-02T16:00:00+00:00 | 2025-02-02T16:30:00+00:00 | 2025-02-02 | 16:00 | 2025-02-02 16:00
1.3801 | 8.23 | 2025-02-02T16:30:00+00:00 | 2025-02-02T17:00:00+00:00 | 2025-02-02 | 16:30 | 2025-02-02 16:30
13.577 | 81 | 2025-02-02T17:00:00+00:00 | 2025-02-02T17:30:00+00:00 | 2025-02-02 | 17:00 | 2025-02-02 17:00
3.9497 | 23.56 | 2025-02-02T17:30:00+00:00 | 2025-02-02T18:00:00+00:00 | 2025-02-02 | 17:30 | 2025-02-02 17:30
1.526 | 9.1 | 2025-02-02T18:00:00+00:00 | 2025-02-02T18:30:00+00:00 | 2025-02-02 | 18:00 | 2025-02-02 18:00
2.7603 | 16.47 | 2025-02-02T18:30:00+00:00 | 2025-02-02T19:00:00+00:00 | 2025-02-02 | 18:30 | 2025-02-02 18:30
2.0534 | 12.25 | 2025-02-02T19:00:00+00:00 | 2025-02-02T19:30:00+00:00 | 2025-02-02 | 19:00 | 2025-02-02 19:00
1.5372 | 9.17 | 2025-02-02T19:30:00+00:00 | 2025-02-02T20:00:00+00:00 | 2025-02-02 | 19:30 | 2025-02-02 19:30
1.066 | 6.36 | 2025-02-02T20:00:00+00:00 | 2025-02-02T20:30:00+00:00 | 2025-02-02 | 20:00 | 2025-02-02 20:00
2.1992 | 13.12 | 2025-02-02T20:30:00+00:00 | 2025-02-02T21:00:00+00:00 | 2025-02-02 | 20:30 | 2025-02-02 20:30
1.1333 | 6.76 | 2025-02-02T21:00:00+00:00 | 2025-02-02T21:30:00+00:00 | 2025-02-02 | 21:00 | 2025-02-02 21:00
0.8528 | 5.09 | 2025-02-02T21:30:00+00:00 | 2025-02-02T22:00:00+00:00 | 2025-02-02 | 21:30 | 2025-02-02 21:30
0 | 0 | 2025-02-02T22:00:00+00:00 | 2025-02-02T22:30:00+00:00 | 2025-02-02 | 22:00 | 2025-02-02 22:00
0 | 0 | 2025-02-02T22:30:00+00:00 | 2025-02-02T23:00:00+00:00 | 2025-02-02 | 22:30 | 2025-02-02 22:30
0 | 0 | 2025-02-02T23:00:00+00:00 | 2025-02-02T23:30:00+00:00 | 2025-02-02 | 23:00 | 2025-02-02 23:00
0 | 0 | 2025-02-02T23:30:00+00:00 | 2025-02-03T00:00:00+00:00 | 2025-02-02 | 23:30 | 2025-02-02 23:30
0 | 0 | 2025-02-03T00:00:00+00:00 | 2025-02-03T00:30:00+00:00 | 2025-02-03 | 0:00 | 2025-02-03
0 | 0 | 2025-02-03T00:30:00+00:00 | 2025-02-03T01:00:00+00:00 | 2025-02-03 | 0:30 | 2025-02-03 00:30
0 | 0 | 2025-02-03T01:00:00+00:00 | 2025-02-03T01:30:00+00:00 | 2025-02-03 | 1:00 | 2025-02-03 01:00
0 | 0 | 2025-02-03T01:30:00+00:00 | 2025-02-03T02:00:00+00:00 | 2025-02-03 | 1:30 | 2025-02-03 01:30
0 | 0 | 2025-02-03T02:00:00+00:00 | 2025-02-03T02:30:00+00:00 | 2025-02-03 | 2:00 | 2025-02-03 02:00
0 | 0 | 2025-02-03T02:30:00+00:00 | 2025-02-03T03:00:00+00:00 | 2025-02-03 | 2:30 | 2025-02-03 02:30
0 | 0 | 2025-02-03T03:00:00+00:00 | 2025-02-03T03:30:00+00:00 | 2025-02-03 | 3:00 | 2025-02-03 03:00
0 | 0 | 2025-02-03T03:30:00+00:00 | 2025-02-03T04:00:00+00:00 | 2025-02-03 | 3:30 | 2025-02-03 03:30
0 | 0 | 2025-02-03T04:00:00+00:00 | 2025-02-03T04:30:00+00:00 | 2025-02-03 | 4:00 | 2025-02-03 04:00
0 | 0 | 2025-02-03T04:30:00+00:00 | 2025-02-03T05:00:00+00:00 | 2025-02-03 | 4:30 | 2025-02-03 04:30
0 | 0 | 2025-02-03T05:00:00+00:00 | 2025-02-03T05:30:00+00:00 | 2025-02-03 | 5:00 | 2025-02-03 05:00
0 | 0 | 2025-02-03T05:30:00+00:00 | 2025-02-03T06:00:00+00:00 | 2025-02-03 | 5:30 | 2025-02-03 05:30
2.9847 | 17.81 | 2025-02-03T06:00:00+00:00 | 2025-02-03T06:30:00+00:00 | 2025-02-03 | 6:00 | 2025-02-03 06:00
3.2203 | 19.21 | 2025-02-03T06:30:00+00:00 | 2025-02-03T07:00:00+00:00 | 2025-02-03 | 6:30 | 2025-02-03 06:30
0 | 0 | 2025-02-03T07:00:00+00:00 | 2025-02-03T07:30:00+00:00 | 2025-02-03 | 7:00 | 2025-02-03 07:00
0 | 0 | 2025-02-03T07:30:00+00:00 | 2025-02-03T08:00:00+00:00 | 2025-02-03 | 7:30 | 2025-02-03 07:30
0 | 0 | 2025-02-03T08:00:00+00:00 | 2025-02-03T08:30:00+00:00 | 2025-02-03 | 8:00 | 2025-02-03 08:00
0 | 0 | 2025-02-03T08:30:00+00:00 | 2025-02-03T09:00:00+00:00 | 2025-02-03 | 8:30 | 2025-02-03 08:30
0 | 0 | 2025-02-03T09:00:00+00:00 | 2025-02-03T09:30:00+00:00 | 2025-02-03 | 9:00 | 2025-02-03 09:00
0 | 0 | 2025-02-03T09:30:00+00:00 | 2025-02-03T10:00:00+00:00 | 2025-02-03 | 9:30 | 2025-02-03 09:30
0 | 0 | 2025-02-03T10:00:00+00:00 | 2025-02-03T10:30:00+00:00 | 2025-02-03 | 10:00 | 2025-02-03 10:00
0 | 0 | 2025-02-03T10:30:00+00:00 | 2025-02-03T11:00:00+00:00 | 2025-02-03 | 10:30 | 2025-02-03 10:30
0.3591 | 2.14 | 2025-02-03T11:00:00+00:00 | 2025-02-03T11:30:00+00:00 | 2025-02-03 | 11:00 | 2025-02-03 11:00
0 | 0 | 2025-02-03T11:30:00+00:00 | 2025-02-03T12:00:00+00:00 | 2025-02-03 | 11:30 | 2025-02-03 11:30
0 | 0 | 2025-02-03T12:00:00+00:00 | 2025-02-03T12:30:00+00:00 | 2025-02-03 | 12:00 | 2025-02-03 12:00
0.4039 | 2.41 | 2025-02-03T12:30:00+00:00 | 2025-02-03T13:00:00+00:00 | 2025-02-03 | 12:30 | 2025-02-03 12:30
5.1278 | 30.59 | 2025-02-03T13:00:00+00:00 | 2025-02-03T13:30:00+00:00 | 2025-02-03 | 13:00 | 2025-02-03 13:00
0.1346 | 0.8 | 2025-02-03T13:30:00+00:00 | 2025-02-03T14:00:00+00:00 | 2025-02-03 | 13:30 | 2025-02-03 13:30
0.5723 | 3.41 | 2025-02-03T14:00:00+00:00 | 2025-02-03T14:30:00+00:00 | 2025-02-03 | 14:00 | 2025-02-03 14:00
1.0435 | 6.23 | 2025-02-03T14:30:00+00:00 | 2025-02-03T15:00:00+00:00 | 2025-02-03 | 14:30 | 2025-02-03 14:30
0.2581 | 1.54 | 2025-02-03T15:00:00+00:00 | 2025-02-03T15:30:00+00:00 | 2025-02-03 | 15:00 | 2025-02-03 15:00
0.9201 | 5.49 | 2025-02-03T15:30:00+00:00 | 2025-02-03T16:00:00+00:00 | 2025-02-03 | 15:30 | 2025-02-03 15:30
0.1346 | 0.8 | 2025-02-03T16:00:00+00:00 | 2025-02-03T16:30:00+00:00 | 2025-02-03 | 16:00 | 2025-02-03 16:00
0.3366 | 2.01 | 2025-02-03T16:30:00+00:00 | 2025-02-03T17:00:00+00:00 | 2025-02-03 | 16:30 | 2025-02-03 16:30
0.3815 | 2.28 | 2025-02-03T17:00:00+00:00 | 2025-02-03T17:30:00+00:00 | 2025-02-03 | 17:00 | 2025-02-03 17:00
0.8079 | 4.82 | 2025-02-03T17:30:00+00:00 | 2025-02-03T18:00:00+00:00 | 2025-02-03 | 17:30 | 2025-02-03 17:30
0.5498 | 3.28 | 2025-02-03T18:00:00+00:00 | 2025-02-03T18:30:00+00:00 | 2025-02-03 | 18:00 | 2025-02-03 18:00
0.8752 | 5.22 | 2025-02-03T18:30:00+00:00 | 2025-02-03T19:00:00+00:00 | 2025-02-03 | 18:30 | 2025-02-03 18:30
2.3676 | 14.12 | 2025-02-03T19:00:00+00:00 | 2025-02-03T19:30:00+00:00 | 2025-02-03 | 19:00 | 2025-02-03 19:00
3.815 | 22.76 | 2025-02-03T19:30:00+00:00 | 2025-02-03T20:00:00+00:00 | 2025-02-03 | 19:30 | 2025-02-03 19:30
0.5947 | 3.55 | 2025-02-03T20:00:00+00:00 | 2025-02-03T20:30:00+00:00 | 2025-02-03 | 20:00 | 2025-02-03 20:00
0.7518 | 4.49 | 2025-02-03T20:30:00+00:00 | 2025-02-03T21:00:00+00:00 | 2025-02-03 | 20:30 | 2025-02-03 20:30
1.2343 | 7.36 | 2025-02-03T21:00:00+00:00 | 2025-02-03T21:30:00+00:00 | 2025-02-03 | 21:00 | 2025-02-03 21:00
1.9636 | 11.71 | 2025-02-03T21:30:00+00:00 | 2025-02-03T22:00:00+00:00 | 2025-02-03 | 21:30 | 2025-02-03 21:30
1.6831 | 10.04 | 2025-02-03T22:00:00+00:00 | 2025-02-03T22:30:00+00:00 | 2025-02-03 | 22:00 | 2025-02-03 22:00
1.7168 | 10.24 | 2025-02-03T22:30:00+00:00 | 2025-02-03T23:00:00+00:00 | 2025-02-03 | 22:30 | 2025-02-03 22:30
0.4264 | 2.54 | 2025-02-03T23:00:00+00:00 | 2025-02-03T23:30:00+00:00 | 2025-02-03 | 23:00 | 2025-02-03 23:00
0.0224 | 0.13 | 2025-02-03T23:30:00+00:00 | 2025-02-04T00:00:00+00:00 | 2025-02-03 | 23:30 | 2025-02-03 23:30
0 | 0 | 2025-02-04T00:00:00+00:00 | 2025-02-04T00:30:00+00:00 | 2025-02-04 | 0:00 | 2025-02-04
0 | 0 | 2025-02-04T00:30:00+00:00 | 2025-02-04T01:00:00+00:00 | 2025-02-04 | 0:30 | 2025-02-04 00:30
0 | 0 | 2025-02-04T01:00:00+00:00 | 2025-02-04T01:30:00+00:00 | 2025-02-04 | 1:00 | 2025-02-04 01:00
0 | 0 | 2025-02-04T01:30:00+00:00 | 2025-02-04T02:00:00+00:00 | 2025-02-04 | 1:30 | 2025-02-04 01:30
0 | 0 | 2025-02-04T02:00:00+00:00 | 2025-02-04T02:30:00+00:00 | 2025-02-04 | 2:00 | 2025-02-04 02:00
0 | 0 | 2025-02-04T02:30:00+00:00 | 2025-02-04T03:00:00+00:00 | 2025-02-04 | 2:30 | 2025-02-04 02:30
0 | 0 | 2025-02-04T03:00:00+00:00 | 2025-02-04T03:30:00+00:00 | 2025-02-04 | 3:00 | 2025-02-04 03:00
0 | 0 | 2025-02-04T03:30:00+00:00 | 2025-02-04T04:00:00+00:00 | 2025-02-04 | 3:30 | 2025-02-04 03:30
0 | 0 | 2025-02-04T04:00:00+00:00 | 2025-02-04T04:30:00+00:00 | 2025-02-04 | 4:00 | 2025-02-04 04:00
0 | 0 | 2025-02-04T04:30:00+00:00 | 2025-02-04T05:00:00+00:00 | 2025-02-04 | 4:30 | 2025-02-04 04:30
0 | 0 | 2025-02-04T05:00:00+00:00 | 2025-02-04T05:30:00+00:00 | 2025-02-04 | 5:00 | 2025-02-04 05:00
0 | 0 | 2025-02-04T05:30:00+00:00 | 2025-02-04T06:00:00+00:00 | 2025-02-04 | 5:30 | 2025-02-04 05:30
0 | 0 | 2025-02-04T06:00:00+00:00 | 2025-02-04T06:30:00+00:00 | 2025-02-04 | 6:00 | 2025-02-04 06:00
0 | 0 | 2025-02-04T06:30:00+00:00 | 2025-02-04T07:00:00+00:00 | 2025-02-04 | 6:30 | 2025-02-04 06:30
0 | 0 | 2025-02-04T07:00:00+00:00 | 2025-02-04T07:30:00+00:00 | 2025-02-04 | 7:00 | 2025-02-04 07:00
0.0224 | 0.13 | 2025-02-04T07:30:00+00:00 | 2025-02-04T08:00:00+00:00 | 2025-02-04 | 7:30 | 2025-02-04 07:30
0 | 0 | 2025-02-04T08:00:00+00:00 | 2025-02-04T08:30:00+00:00 | 2025-02-04 | 8:00 | 2025-02-04 08:00
0 | 0 | 2025-02-04T08:30:00+00:00 | 2025-02-04T09:00:00+00:00 | 2025-02-04 | 8:30 | 2025-02-04 08:30
0 | 0 | 2025-02-04T09:00:00+00:00 | 2025-02-04T09:30:00+00:00 | 2025-02-04 | 9:00 | 2025-02-04 09:00
0.0449 | 0.27 | 2025-02-04T09:30:00+00:00 | 2025-02-04T10:00:00+00:00 | 2025-02-04 | 9:30 | 2025-02-04 09:30
0 | 0 | 2025-02-04T10:00:00+00:00 | 2025-02-04T10:30:00+00:00 | 2025-02-04 | 10:00 | 2025-02-04 10:00
0 | 0 | 2025-02-04T10:30:00+00:00 | 2025-02-04T11:00:00+00:00 | 2025-02-04 | 10:30 | 2025-02-04 10:30
0 | 0 | 2025-02-04T11:00:00+00:00 | 2025-02-04T11:30:00+00:00 | 2025-02-04 | 11:00 | 2025-02-04 11:00
5.9133 | 35.28 | 2025-02-04T11:30:00+00:00 | 2025-02-04T12:00:00+00:00 | 2025-02-04 | 11:30 | 2025-02-04 11:30
1.0996 | 6.56 | 2025-02-04T12:00:00+00:00 | 2025-02-04T12:30:00+00:00 | 2025-02-04 | 12:00 | 2025-02-04 12:00
1.5148 | 9.04 | 2025-02-04T12:30:00+00:00 | 2025-02-04T13:00:00+00:00 | 2025-02-04 | 12:30 | 2025-02-04 12:30
1.1333 | 6.76 | 2025-02-04T13:00:00+00:00 | 2025-02-04T13:30:00+00:00 | 2025-02-04 | 13:00 | 2025-02-04 13:00
0.9201 | 5.49 | 2025-02-04T13:30:00+00:00 | 2025-02-04T14:00:00+00:00 | 2025-02-04 | 13:30 | 2025-02-04 13:30
0.6284 | 3.75 | 2025-02-04T14:00:00+00:00 | 2025-02-04T14:30:00+00:00 | 2025-02-04 | 14:00 | 2025-02-04 14:00
0.4713 | 2.81 | 2025-02-04T14:30:00+00:00 | 2025-02-04T15:00:00+00:00 | 2025-02-04 | 14:30 | 2025-02-04 14:30
0.46 | 2.74 | 2025-02-04T15:00:00+00:00 | 2025-02-04T15:30:00+00:00 | 2025-02-04 | 15:00 | 2025-02-04 15:00
0.4152 | 2.48 | 2025-02-04T15:30:00+00:00 | 2025-02-04T16:00:00+00:00 | 2025-02-04 | 15:30 | 2025-02-04 15:30
0.4713 | 2.81 | 2025-02-04T16:00:00+00:00 | 2025-02-04T16:30:00+00:00 | 2025-02-04 | 16:00 | 2025-02-04 16:00
0.4264 | 2.54 | 2025-02-04T16:30:00+00:00 | 2025-02-04T17:00:00+00:00 | 2025-02-04 | 16:30 | 2025-02-04 16:30
0.4488 | 2.68 | 2025-02-04T17:00:00+00:00 | 2025-02-04T17:30:00+00:00 | 2025-02-04 | 17:00 | 2025-02-04 17:00
0.6284 | 3.75 | 2025-02-04T17:30:00+00:00 | 2025-02-04T18:00:00+00:00 | 2025-02-04 | 17:30 | 2025-02-04 17:30
1.5709 | 9.37 | 2025-02-04T18:00:00+00:00 | 2025-02-04T18:30:00+00:00 | 2025-02-04 | 18:00 | 2025-02-04 18:00
0.561 | 3.35 | 2025-02-04T18:30:00+00:00 | 2025-02-04T19:00:00+00:00 | 2025-02-04 | 18:30 | 2025-02-04 18:30
0.5947 | 3.55 | 2025-02-04T19:00:00+00:00 | 2025-02-04T19:30:00+00:00 | 2025-02-04 | 19:00 | 2025-02-04 19:00
0.0673 | 0.4 | 2025-02-04T19:30:00+00:00 | 2025-02-04T20:00:00+00:00 | 2025-02-04 | 19:30 | 2025-02-04 19:30
0 | 0 | 2025-02-04T20:00:00+00:00 | 2025-02-04T20:30:00+00:00 | 2025-02-04 | 20:00 | 2025-02-04 20:00
0.7406 | 4.42 | 2025-02-04T20:30:00+00:00 | 2025-02-04T21:00:00+00:00 | 2025-02-04 | 20:30 | 2025-02-04 20:30
0 | 0 | 2025-02-04T21:00:00+00:00 | 2025-02-04T21:30:00+00:00 | 2025-02-04 | 21:00 | 2025-02-04 21:00
0 | 0 | 2025-02-04T21:30:00+00:00 | 2025-02-04T22:00:00+00:00 | 2025-02-04 | 21:30 | 2025-02-04 21:30
0.0224 | 0.13 | 2025-02-04T22:00:00+00:00 | 2025-02-04T22:30:00+00:00 | 2025-02-04 | 22:00 | 2025-02-04 22:00
0.5161 | 3.08 | 2025-02-04T22:30:00+00:00 | 2025-02-04T23:00:00+00:00 | 2025-02-04 | 22:30 | 2025-02-04 22:30
0 | 0 | 2025-02-04T23:00:00+00:00 | 2025-02-04T23:30:00+00:00 | 2025-02-04 | 23:00 | 2025-02-04 23:00
0 | 0 | 2025-02-04T23:30:00+00:00 | 2025-02-05T00:00:00+00:00 | 2025-02-04 | 23:30 | 2025-02-04 23:30
0 | 0 | 2025-02-05T00:00:00+00:00 | 2025-02-05T00:30:00+00:00 | 2025-02-05 | 0:00 | 2025-02-05
0 | 0 | 2025-02-05T00:30:00+00:00 | 2025-02-05T01:00:00+00:00 | 2025-02-05 | 0:30 | 2025-02-05 00:30
0 | 0 | 2025-02-05T01:00:00+00:00 | 2025-02-05T01:30:00+00:00 | 2025-02-05 | 1:00 | 2025-02-05 01:00
0 | 0 | 2025-02-05T01:30:00+00:00 | 2025-02-05T02:00:00+00:00 | 2025-02-05 | 1:30 | 2025-02-05 01:30
0 | 0 | 2025-02-05T02:00:00+00:00 | 2025-02-05T02:30:00+00:00 | 2025-02-05 | 2:00 | 2025-02-05 02:00
0 | 0 | 2025-02-05T02:30:00+00:00 | 2025-02-05T03:00:00+00:00 | 2025-02-05 | 2:30 | 2025-02-05 02:30
0 | 0 | 2025-02-05T03:00:00+00:00 | 2025-02-05T03:30:00+00:00 | 2025-02-05 | 3:00 | 2025-02-05 03:00
0 | 0 | 2025-02-05T03:30:00+00:00 | 2025-02-05T04:00:00+00:00 | 2025-02-05 | 3:30 | 2025-02-05 03:30
0 | 0 | 2025-02-05T04:00:00+00:00 | 2025-02-05T04:30:00+00:00 | 2025-02-05 | 4:00 | 2025-02-05 04:00
0 | 0 | 2025-02-05T04:30:00+00:00 | 2025-02-05T05:00:00+00:00 | 2025-02-05 | 4:30 | 2025-02-05 04:30
0 | 0 | 2025-02-05T05:00:00+00:00 | 2025-02-05T05:30:00+00:00 | 2025-02-05 | 5:00 | 2025-02-05 05:00
0.0224 | 0.13 | 2025-02-05T05:30:00+00:00 | 2025-02-05T06:00:00+00:00 | 2025-02-05 | 5:30 | 2025-02-05 05:30
0.3478 | 2.07 | 2025-02-05T06:00:00+00:00 | 2025-02-05T06:30:00+00:00 | 2025-02-05 | 6:00 | 2025-02-05 06:00
0 | 0 | 2025-02-05T06:30:00+00:00 | 2025-02-05T07:00:00+00:00 | 2025-02-05 | 6:30 | 2025-02-05 06:30
0.2917 | 1.74 | 2025-02-05T07:00:00+00:00 | 2025-02-05T07:30:00+00:00 | 2025-02-05 | 7:00 | 2025-02-05 07:00
1.3801 | 8.23 | 2025-02-05T07:30:00+00:00 | 2025-02-05T08:00:00+00:00 | 2025-02-05 | 7:30 | 2025-02-05 07:30
0.2917 | 1.74 | 2025-02-05T08:00:00+00:00 | 2025-02-05T08:30:00+00:00 | 2025-02-05 | 8:00 | 2025-02-05 08:00
1.3801 | 8.23 | 2025-02-05T08:30:00+00:00 | 2025-02-05T09:00:00+00:00 | 2025-02-05 | 8:30 | 2025-02-05 08:30
0.2581 | 1.54 | 2025-02-05T09:00:00+00:00 | 2025-02-05T09:30:00+00:00 | 2025-02-05 | 9:00 | 2025-02-05 09:00
0.7967 | 4.75 | 2025-02-05T09:30:00+00:00 | 2025-02-05T10:00:00+00:00 | 2025-02-05 | 9:30 | 2025-02-05 09:30
0.8191 | 4.89 | 2025-02-05T10:00:00+00:00 | 2025-02-05T10:30:00+00:00 | 2025-02-05 | 10:00 | 2025-02-05 10:00
0 | 0 | 2025-02-05T10:30:00+00:00 | 2025-02-05T11:00:00+00:00 | 2025-02-05 | 10:30 | 2025-02-05 10:30
0.2581 | 1.54 | 2025-02-05T11:00:00+00:00 | 2025-02-05T11:30:00+00:00 | 2025-02-05 | 11:00 | 2025-02-05 11:00
0.1234 | 0.74 | 2025-02-05T11:30:00+00:00 | 2025-02-05T12:00:00+00:00 | 2025-02-05 | 11:30 | 2025-02-05 11:30
0.3703 | 2.21 | 2025-02-05T12:00:00+00:00 | 2025-02-05T12:30:00+00:00 | 2025-02-05 | 12:00 | 2025-02-05 12:00
0.4488 | 2.68 | 2025-02-05T12:30:00+00:00 | 2025-02-05T13:00:00+00:00 | 2025-02-05 | 12:30 | 2025-02-05 12:30
0.1234 | 0.74 | 2025-02-05T13:00:00+00:00 | 2025-02-05T13:30:00+00:00 | 2025-02-05 | 13:00 | 2025-02-05 13:00
0.2693 | 1.61 | 2025-02-05T13:30:00+00:00 | 2025-02-05T14:00:00+00:00 | 2025-02-05 | 13:30 | 2025-02-05 13:30
0.6508 | 3.88 | 2025-02-05T14:00:00+00:00 | 2025-02-05T14:30:00+00:00 | 2025-02-05 | 14:00 | 2025-02-05 14:00
0 | 0 | 2025-02-05T14:30:00+00:00 | 2025-02-05T15:00:00+00:00 | 2025-02-05 | 14:30 | 2025-02-05 14:30
0.5723 | 3.41 | 2025-02-05T15:00:00+00:00 | 2025-02-05T15:30:00+00:00 | 2025-02-05 | 15:00 | 2025-02-05 15:00
5.8011 | 34.61 | 2025-02-05T15:30:00+00:00 | 2025-02-05T16:00:00+00:00 | 2025-02-05 | 15:30 | 2025-02-05 15:30
2.4685 | 14.73 | 2025-02-05T16:00:00+00:00 | 2025-02-05T16:30:00+00:00 | 2025-02-05 | 16:00 | 2025-02-05 16:00
1.6719 | 9.97 | 2025-02-05T16:30:00+00:00 | 2025-02-05T17:00:00+00:00 | 2025-02-05 | 16:30 | 2025-02-05 16:30
3.9945 | 23.83 | 2025-02-05T17:00:00+00:00 | 2025-02-05T17:30:00+00:00 | 2025-02-05 | 17:00 | 2025-02-05 17:00
2.3115 | 13.79 | 2025-02-05T17:30:00+00:00 | 2025-02-05T18:00:00+00:00 | 2025-02-05 | 17:30 | 2025-02-05 17:30
2.1207 | 12.65 | 2025-02-05T18:00:00+00:00 | 2025-02-05T18:30:00+00:00 | 2025-02-05 | 18:00 | 2025-02-05 18:00
2.289 | 13.66 | 2025-02-05T18:30:00+00:00 | 2025-02-05T19:00:00+00:00 | 2025-02-05 | 18:30 | 2025-02-05 18:30
2.1319 | 12.72 | 2025-02-05T19:00:00+00:00 | 2025-02-05T19:30:00+00:00 | 2025-02-05 | 19:00 | 2025-02-05 19:00
2.087 | 12.45 | 2025-02-05T19:30:00+00:00 | 2025-02-05T20:00:00+00:00 | 2025-02-05 | 19:30 | 2025-02-05 19:30
1.4811 | 8.84 | 2025-02-05T20:00:00+00:00 | 2025-02-05T20:30:00+00:00 | 2025-02-05 | 20:00 | 2025-02-05 20:00
0.561 | 3.35 | 2025-02-05T20:30:00+00:00 | 2025-02-05T21:00:00+00:00 | 2025-02-05 | 20:30 | 2025-02-05 20:30
0.4264 | 2.54 | 2025-02-05T21:00:00+00:00 | 2025-02-05T21:30:00+00:00 | 2025-02-05 | 21:00 | 2025-02-05 21:00
1.223 | 7.3 | 2025-02-05T21:30:00+00:00 | 2025-02-05T22:00:00+00:00 | 2025-02-05 | 21:30 | 2025-02-05 21:30
1.4923 | 8.9 | 2025-02-05T22:00:00+00:00 | 2025-02-05T22:30:00+00:00 | 2025-02-05 | 22:00 | 2025-02-05 22:00
0.7406 | 4.42 | 2025-02-05T22:30:00+00:00 | 2025-02-05T23:00:00+00:00 | 2025-02-05 | 22:30 | 2025-02-05 22:30
0.2917 | 1.74 | 2025-02-05T23:00:00+00:00 | 2025-02-05T23:30:00+00:00 | 2025-02-05 | 23:00 | 2025-02-05 23:00
0 | 0 | 2025-02-05T23:30:00+00:00 | 2025-02-06T00:00:00+00:00 | 2025-02-05 | 23:30 | 2025-02-05 23:30
0 | 0 | 2025-02-06T00:00:00+00:00 | 2025-02-06T00:30:00+00:00 | 2025-02-06 | 0:00 | 2025-02-06
0 | 0 | 2025-02-06T00:30:00+00:00 | 2025-02-06T01:00:00+00:00 | 2025-02-06 | 0:30 | 2025-02-06 00:30
0 | 0 | 2025-02-06T01:00:00+00:00 | 2025-02-06T01:30:00+00:00 | 2025-02-06 | 1:00 | 2025-02-06 01:00
0 | 0 | 2025-02-06T01:30:00+00:00 | 2025-02-06T02:00:00+00:00 | 2025-02-06 | 1:30 | 2025-02-06 01:30
0 | 0 | 2025-02-06T02:00:00+00:00 | 2025-02-06T02:30:00+00:00 | 2025-02-06 | 2:00 | 2025-02-06 02:00
0.3478 | 2.07 | 2025-02-06T02:30:00+00:00 | 2025-02-06T03:00:00+00:00 | 2025-02-06 | 2:30 | 2025-02-06 02:30
1.3465 | 8.03 | 2025-02-06T03:00:00+00:00 | 2025-02-06T03:30:00+00:00 | 2025-02-06 | 3:00 | 2025-02-06 03:00
0.6508 | 3.88 | 2025-02-06T03:30:00+00:00 | 2025-02-06T04:00:00+00:00 | 2025-02-06 | 3:30 | 2025-02-06 03:30
0.965 | 5.76 | 2025-02-06T04:00:00+00:00 | 2025-02-06T04:30:00+00:00 | 2025-02-06 | 4:00 | 2025-02-06 04:00
1.8514 | 11.05 | 2025-02-06T04:30:00+00:00 | 2025-02-06T05:00:00+00:00 | 2025-02-06 | 4:30 | 2025-02-06 04:30
1.1557 | 6.89 | 2025-02-06T05:00:00+00:00 | 2025-02-06T05:30:00+00:00 | 2025-02-06 | 5:00 | 2025-02-06 05:00
1.4026 | 8.37 | 2025-02-06T05:30:00+00:00 | 2025-02-06T06:00:00+00:00 | 2025-02-06 | 5:30 | 2025-02-06 05:30
1.2455 | 7.43 | 2025-02-06T06:00:00+00:00 | 2025-02-06T06:30:00+00:00 | 2025-02-06 | 6:00 | 2025-02-06 06:00
1.3353 | 7.97 | 2025-02-06T06:30:00+00:00 | 2025-02-06T07:00:00+00:00 | 2025-02-06 | 6:30 | 2025-02-06 06:30
1.7841 | 10.64 | 2025-02-06T07:00:00+00:00 | 2025-02-06T07:30:00+00:00 | 2025-02-06 | 7:00 | 2025-02-06 07:00
1.1221 | 6.69 | 2025-02-06T07:30:00+00:00 | 2025-02-06T08:00:00+00:00 | 2025-02-06 | 7:30 | 2025-02-06 07:30
1.7392 | 10.38 | 2025-02-06T08:00:00+00:00 | 2025-02-06T08:30:00+00:00 | 2025-02-06 | 8:00 | 2025-02-06 08:00
1.1557 | 6.89 | 2025-02-06T08:30:00+00:00 | 2025-02-06T09:00:00+00:00 | 2025-02-06 | 8:30 | 2025-02-06 08:30
0.9201 | 5.49 | 2025-02-06T09:00:00+00:00 | 2025-02-06T09:30:00+00:00 | 2025-02-06 | 9:00 | 2025-02-06 09:00
0.6171 | 3.68 | 2025-02-06T09:30:00+00:00 | 2025-02-06T10:00:00+00:00 | 2025-02-06 | 9:30 | 2025-02-06 09:30
0.9762 | 5.82 | 2025-02-06T10:00:00+00:00 | 2025-02-06T10:30:00+00:00 | 2025-02-06 | 10:00 | 2025-02-06 10:00
5.4196 | 32.33 | 2025-02-06T10:30:00+00:00 | 2025-02-06T11:00:00+00:00 | 2025-02-06 | 10:30 | 2025-02-06 10:30
0.965 | 5.76 | 2025-02-06T11:00:00+00:00 | 2025-02-06T11:30:00+00:00 | 2025-02-06 | 11:00 | 2025-02-06 11:00
0.9538 | 5.69 | 2025-02-06T11:30:00+00:00 | 2025-02-06T12:00:00+00:00 | 2025-02-06 | 11:30 | 2025-02-06 11:30
0.3927 | 2.34 | 2025-02-06T12:00:00+00:00 | 2025-02-06T12:30:00+00:00 | 2025-02-06 | 12:00 | 2025-02-06 12:00
0.3478 | 2.07 | 2025-02-06T12:30:00+00:00 | 2025-02-06T13:00:00+00:00 | 2025-02-06 | 12:30 | 2025-02-06 12:30
1.1557 | 6.89 | 2025-02-06T13:00:00+00:00 | 2025-02-06T13:30:00+00:00 | 2025-02-06 | 13:00 | 2025-02-06 13:00
2.3339 | 13.92 | 2025-02-06T13:30:00+00:00 | 2025-02-06T14:00:00+00:00 | 2025-02-06 | 13:30 | 2025-02-06 13:30
2.592 | 15.46 | 2025-02-06T14:00:00+00:00 | 2025-02-06T14:30:00+00:00 | 2025-02-06 | 14:00 | 2025-02-06 14:00
1.6494 | 9.84 | 2025-02-06T14:30:00+00:00 | 2025-02-06T15:00:00+00:00 | 2025-02-06 | 14:30 | 2025-02-06 14:30
1.3465 | 8.03 | 2025-02-06T15:00:00+00:00 | 2025-02-06T15:30:00+00:00 | 2025-02-06 | 15:00 | 2025-02-06 15:00
1.2792 | 7.63 | 2025-02-06T15:30:00+00:00 | 2025-02-06T16:00:00+00:00 | 2025-02-06 | 15:30 | 2025-02-06 15:30
1.0211 | 6.09 | 2025-02-06T16:00:00+00:00 | 2025-02-06T16:30:00+00:00 | 2025-02-06 | 16:00 | 2025-02-06 16:00
1.3914 | 8.3 | 2025-02-06T16:30:00+00:00 | 2025-02-06T17:00:00+00:00 | 2025-02-06 | 16:30 | 2025-02-06 16:30
1.0996 | 6.56 | 2025-02-06T17:00:00+00:00 | 2025-02-06T17:30:00+00:00 | 2025-02-06 | 17:00 | 2025-02-06 17:00
1.1557 | 6.89 | 2025-02-06T17:30:00+00:00 | 2025-02-06T18:00:00+00:00 | 2025-02-06 | 17:30 | 2025-02-06 17:30
0.7181 | 4.28 | 2025-02-06T18:00:00+00:00 | 2025-02-06T18:30:00+00:00 | 2025-02-06 | 18:00 | 2025-02-06 18:00
0 | 0 | 2025-02-06T18:30:00+00:00 | 2025-02-06T19:00:00+00:00 | 2025-02-06 | 18:30 | 2025-02-06 18:30
0.4376 | 2.61 | 2025-02-06T19:00:00+00:00 | 2025-02-06T19:30:00+00:00 | 2025-02-06 | 19:00 | 2025-02-06 19:00
3.9721 | 23.7 | 2025-02-06T19:30:00+00:00 | 2025-02-06T20:00:00+00:00 | 2025-02-06 | 19:30 | 2025-02-06 19:30
0.662 | 3.95 | 2025-02-06T20:00:00+00:00 | 2025-02-06T20:30:00+00:00 | 2025-02-06 | 20:00 | 2025-02-06 20:00
0.5498 | 3.28 | 2025-02-06T20:30:00+00:00 | 2025-02-06T21:00:00+00:00 | 2025-02-06 | 20:30 | 2025-02-06 20:30
0 | 0 | 2025-02-06T21:00:00+00:00 | 2025-02-06T21:30:00+00:00 | 2025-02-06 | 21:00 | 2025-02-06 21:00
0 | 0 | 2025-02-06T21:30:00+00:00 | 2025-02-06T22:00:00+00:00 | 2025-02-06 | 21:30 | 2025-02-06 21:30
0 | 0 | 2025-02-06T22:00:00+00:00 | 2025-02-06T22:30:00+00:00 | 2025-02-06 | 22:00 | 2025-02-06 22:00
0.0224 | 0.13 | 2025-02-06T22:30:00+00:00 | 2025-02-06T23:00:00+00:00 | 2025-02-06 | 22:30 | 2025-02-06 22:30
0.0224 | 0.13 | 2025-02-06T23:00:00+00:00 | 2025-02-06T23:30:00+00:00 | 2025-02-06 | 23:00 | 2025-02-06 23:00
0 | 0 | 2025-02-06T23:30:00+00:00 | 2025-02-07T00:00:00+00:00 | 2025-02-06 | 23:30 | 2025-02-06 23:30
0 | 0 | 2025-02-07T00:00:00+00:00 | 2025-02-07T00:30:00+00:00 | 2025-02-07 | 0:00 | 2025-02-07
0 | 0 | 2025-02-07T00:30:00+00:00 | 2025-02-07T01:00:00+00:00 | 2025-02-07 | 0:30 | 2025-02-07 00:30
0 | 0 | 2025-02-07T01:00:00+00:00 | 2025-02-07T01:30:00+00:00 | 2025-02-07 | 1:00 | 2025-02-07 01:00
0 | 0 | 2025-02-07T01:30:00+00:00 | 2025-02-07T02:00:00+00:00 | 2025-02-07 | 1:30 | 2025-02-07 01:30
0 | 0 | 2025-02-07T02:00:00+00:00 | 2025-02-07T02:30:00+00:00 | 2025-02-07 | 2:00 | 2025-02-07 02:00
0 | 0 | 2025-02-07T02:30:00+00:00 | 2025-02-07T03:00:00+00:00 | 2025-02-07 | 2:30 | 2025-02-07 02:30
0 | 0 | 2025-02-07T03:00:00+00:00 | 2025-02-07T03:30:00+00:00 | 2025-02-07 | 3:00 | 2025-02-07 03:00
0 | 0 | 2025-02-07T03:30:00+00:00 | 2025-02-07T04:00:00+00:00 | 2025-02-07 | 3:30 | 2025-02-07 03:30
0 | 0 | 2025-02-07T04:00:00+00:00 | 2025-02-07T04:30:00+00:00 | 2025-02-07 | 4:00 | 2025-02-07 04:00
0 | 0 | 2025-02-07T04:30:00+00:00 | 2025-02-07T05:00:00+00:00 | 2025-02-07 | 4:30 | 2025-02-07 04:30
0 | 0 | 2025-02-07T05:00:00+00:00 | 2025-02-07T05:30:00+00:00 | 2025-02-07 | 5:00 | 2025-02-07 05:00
0 | 0 | 2025-02-07T05:30:00+00:00 | 2025-02-07T06:00:00+00:00 | 2025-02-07 | 5:30 | 2025-02-07 05:30
0 | 0 | 2025-02-07T06:00:00+00:00 | 2025-02-07T06:30:00+00:00 | 2025-02-07 | 6:00 | 2025-02-07 06:00
0.6396 | 3.82 | 2025-02-07T06:30:00+00:00 | 2025-02-07T07:00:00+00:00 | 2025-02-07 | 6:30 | 2025-02-07 06:30
0.6845 | 4.08 | 2025-02-07T07:00:00+00:00 | 2025-02-07T07:30:00+00:00 | 2025-02-07 | 7:00 | 2025-02-07 07:00
3.7477 | 22.36 | 2025-02-07T07:30:00+00:00 | 2025-02-07T08:00:00+00:00 | 2025-02-07 | 7:30 | 2025-02-07 07:30
0.6732 | 4.02 | 2025-02-07T08:00:00+00:00 | 2025-02-07T08:30:00+00:00 | 2025-02-07 | 8:00 | 2025-02-07 08:00
0 | 0 | 2025-02-07T08:30:00+00:00 | 2025-02-07T09:00:00+00:00 | 2025-02-07 | 8:30 | 2025-02-07 08:30
0 | 0 | 2025-02-07T09:00:00+00:00 | 2025-02-07T09:30:00+00:00 | 2025-02-07 | 9:00 | 2025-02-07 09:00
0 | 0 | 2025-02-07T09:30:00+00:00 | 2025-02-07T10:00:00+00:00 | 2025-02-07 | 9:30 | 2025-02-07 09:30
0 | 0 | 2025-02-07T10:00:00+00:00 | 2025-02-07T10:30:00+00:00 | 2025-02-07 | 10:00 | 2025-02-07 10:00
0 | 0 | 2025-02-07T10:30:00+00:00 | 2025-02-07T11:00:00+00:00 | 2025-02-07 | 10:30 | 2025-02-07 10:30
0 | 0 | 2025-02-07T11:00:00+00:00 | 2025-02-07T11:30:00+00:00 | 2025-02-07 | 11:00 | 2025-02-07 11:00
0 | 0 | 2025-02-07T11:30:00+00:00 | 2025-02-07T12:00:00+00:00 | 2025-02-07 | 11:30 | 2025-02-07 11:30
1.4811 | 8.84 | 2025-02-07T12:00:00+00:00 | 2025-02-07T12:30:00+00:00 | 2025-02-07 | 12:00 | 2025-02-07 12:00
0.3478 | 2.07 | 2025-02-07T12:30:00+00:00 | 2025-02-07T13:00:00+00:00 | 2025-02-07 | 12:30 | 2025-02-07 12:30
0 | 0 | 2025-02-07T13:00:00+00:00 | 2025-02-07T13:30:00+00:00 | 2025-02-07 | 13:00 | 2025-02-07 13:00
0.4376 | 2.61 | 2025-02-07T13:30:00+00:00 | 2025-02-07T14:00:00+00:00 | 2025-02-07 | 13:30 | 2025-02-07 13:30
0.9425 | 5.62 | 2025-02-07T14:00:00+00:00 | 2025-02-07T14:30:00+00:00 | 2025-02-07 | 14:00 | 2025-02-07 14:00
2.9847 | 17.81 | 2025-02-07T14:30:00+00:00 | 2025-02-07T15:00:00+00:00 | 2025-02-07 | 14:30 | 2025-02-07 14:30
1.7504 | 10.44 | 2025-02-07T15:00:00+00:00 | 2025-02-07T15:30:00+00:00 | 2025-02-07 | 15:00 | 2025-02-07 15:00
1.3016 | 7.77 | 2025-02-07T15:30:00+00:00 | 2025-02-07T16:00:00+00:00 | 2025-02-07 | 15:30 | 2025-02-07 15:30
1.7953 | 10.71 | 2025-02-07T16:00:00+00:00 | 2025-02-07T16:30:00+00:00 | 2025-02-07 | 16:00 | 2025-02-07 16:00
1.9299 | 11.51 | 2025-02-07T16:30:00+00:00 | 2025-02-07T17:00:00+00:00 | 2025-02-07 | 16:30 | 2025-02-07 16:30
1.1782 | 7.03 | 2025-02-07T17:00:00+00:00 | 2025-02-07T17:30:00+00:00 | 2025-02-07 | 17:00 | 2025-02-07 17:00
1.7055 | 10.17 | 2025-02-07T17:30:00+00:00 | 2025-02-07T18:00:00+00:00 | 2025-02-07 | 17:30 | 2025-02-07 17:30
1.3689 | 8.17 | 2025-02-07T18:00:00+00:00 | 2025-02-07T18:30:00+00:00 | 2025-02-07 | 18:00 | 2025-02-07 18:00
3.0745 | 18.34 | 2025-02-07T18:30:00+00:00 | 2025-02-07T19:00:00+00:00 | 2025-02-07 | 18:30 | 2025-02-07 18:30
1.3128 | 7.83 | 2025-02-07T19:00:00+00:00 | 2025-02-07T19:30:00+00:00 | 2025-02-07 | 19:00 | 2025-02-07 19:00
1.9299 | 11.51 | 2025-02-07T19:30:00+00:00 | 2025-02-07T20:00:00+00:00 | 2025-02-07 | 19:30 | 2025-02-07 19:30
2.0983 | 12.52 | 2025-02-07T20:00:00+00:00 | 2025-02-07T20:30:00+00:00 | 2025-02-07 | 20:00 | 2025-02-07 20:00
0.1795 | 1.07 | 2025-02-07T20:30:00+00:00 | 2025-02-07T21:00:00+00:00 | 2025-02-07 | 20:30 | 2025-02-07 20:30
3.5233 | 21.02 | 2025-02-07T21:00:00+00:00 | 2025-02-07T21:30:00+00:00 | 2025-02-07 | 21:00 | 2025-02-07 21:00
1.2567 | 7.5 | 2025-02-07T21:30:00+00:00 | 2025-02-07T22:00:00+00:00 | 2025-02-07 | 21:30 | 2025-02-07 21:30
2.0422 | 12.18 | 2025-02-07T22:00:00+00:00 | 2025-02-07T22:30:00+00:00 | 2025-02-07 | 22:00 | 2025-02-07 22:00
1.7504 | 10.44 | 2025-02-07T22:30:00+00:00 | 2025-02-07T23:00:00+00:00 | 2025-02-07 | 22:30 | 2025-02-07 22:30
0.8752 | 5.22 | 2025-02-07T23:00:00+00:00 | 2025-02-07T23:30:00+00:00 | 2025-02-07 | 23:00 | 2025-02-07 23:00
0 | 0 | 2025-02-07T23:30:00+00:00 | 2025-02-08T00:00:00+00:00 | 2025-02-07 | 23:30 | 2025-02-07 23:30
0 | 0 | 2025-02-08T00:00:00+00:00 | 2025-02-08T00:30:00+00:00 | 2025-02-08 | 0:00 | 2025-02-08
0 | 0 | 2025-02-08T00:30:00+00:00 | 2025-02-08T01:00:00+00:00 | 2025-02-08 | 0:30 | 2025-02-08 00:30
0 | 0 | 2025-02-08T01:00:00+00:00 | 2025-02-08T01:30:00+00:00 | 2025-02-08 | 1:00 | 2025-02-08 01:00
0 | 0 | 2025-02-08T01:30:00+00:00 | 2025-02-08T02:00:00+00:00 | 2025-02-08 | 1:30 | 2025-02-08 01:30
0 | 0 | 2025-02-08T02:00:00+00:00 | 2025-02-08T02:30:00+00:00 | 2025-02-08 | 2:00 | 2025-02-08 02:00
0 | 0 | 2025-02-08T02:30:00+00:00 | 2025-02-08T03:00:00+00:00 | 2025-02-08 | 2:30 | 2025-02-08 02:30
0 | 0 | 2025-02-08T03:00:00+00:00 | 2025-02-08T03:30:00+00:00 | 2025-02-08 | 3:00 | 2025-02-08 03:00
0 | 0 | 2025-02-08T03:30:00+00:00 | 2025-02-08T04:00:00+00:00 | 2025-02-08 | 3:30 | 2025-02-08 03:30
0 | 0 | 2025-02-08T04:00:00+00:00 | 2025-02-08T04:30:00+00:00 | 2025-02-08 | 4:00 | 2025-02-08 04:00
0 | 0 | 2025-02-08T04:30:00+00:00 | 2025-02-08T05:00:00+00:00 | 2025-02-08 | 4:30 | 2025-02-08 04:30
0 | 0 | 2025-02-08T05:00:00+00:00 | 2025-02-08T05:30:00+00:00 | 2025-02-08 | 5:00 | 2025-02-08 05:00
0 | 0 | 2025-02-08T05:30:00+00:00 | 2025-02-08T06:00:00+00:00 | 2025-02-08 | 5:30 | 2025-02-08 05:30
0 | 0 | 2025-02-08T06:00:00+00:00 | 2025-02-08T06:30:00+00:00 | 2025-02-08 | 6:00 | 2025-02-08 06:00
0 | 0 | 2025-02-08T06:30:00+00:00 | 2025-02-08T07:00:00+00:00 | 2025-02-08 | 6:30 | 2025-02-08 06:30
0.3254 | 1.94 | 2025-02-08T07:00:00+00:00 | 2025-02-08T07:30:00+00:00 | 2025-02-08 | 7:00 | 2025-02-08 07:00
0.9762 | 5.82 | 2025-02-08T07:30:00+00:00 | 2025-02-08T08:00:00+00:00 | 2025-02-08 | 7:30 | 2025-02-08 07:30
1.1557 | 6.89 | 2025-02-08T08:00:00+00:00 | 2025-02-08T08:30:00+00:00 | 2025-02-08 | 8:00 | 2025-02-08 08:00
0 | 0 | 2025-02-08T08:30:00+00:00 | 2025-02-08T09:00:00+00:00 | 2025-02-08 | 8:30 | 2025-02-08 08:30
0 | 0 | 2025-02-08T09:00:00+00:00 | 2025-02-08T09:30:00+00:00 | 2025-02-08 | 9:00 | 2025-02-08 09:00
0.3927 | 2.34 | 2025-02-08T09:30:00+00:00 | 2025-02-08T10:00:00+00:00 | 2025-02-08 | 9:30 | 2025-02-08 09:30
0 | 0 | 2025-02-08T10:00:00+00:00 | 2025-02-08T10:30:00+00:00 | 2025-02-08 | 10:00 | 2025-02-08 10:00
0 | 0 | 2025-02-08T10:30:00+00:00 | 2025-02-08T11:00:00+00:00 | 2025-02-08 | 10:30 | 2025-02-08 10:30
5.9694 | 35.61 | 2025-02-08T11:00:00+00:00 | 2025-02-08T11:30:00+00:00 | 2025-02-08 | 11:00 | 2025-02-08 11:00
2.2217 | 13.25 | 2025-02-08T11:30:00+00:00 | 2025-02-08T12:00:00+00:00 | 2025-02-08 | 11:30 | 2025-02-08 11:30
1.2679 | 7.56 | 2025-02-08T12:00:00+00:00 | 2025-02-08T12:30:00+00:00 | 2025-02-08 | 12:00 | 2025-02-08 12:00
2.6368 | 15.73 | 2025-02-08T12:30:00+00:00 | 2025-02-08T13:00:00+00:00 | 2025-02-08 | 12:30 | 2025-02-08 12:30
3.1642 | 18.88 | 2025-02-08T13:00:00+00:00 | 2025-02-08T13:30:00+00:00 | 2025-02-08 | 13:00 | 2025-02-08 13:00
1.3577 | 8.1 | 2025-02-08T13:30:00+00:00 | 2025-02-08T14:00:00+00:00 | 2025-02-08 | 13:30 | 2025-02-08 13:30
1.7616 | 10.51 | 2025-02-08T14:00:00+00:00 | 2025-02-08T14:30:00+00:00 | 2025-02-08 | 14:00 | 2025-02-08 14:00
1.3914 | 8.3 | 2025-02-08T14:30:00+00:00 | 2025-02-08T15:00:00+00:00 | 2025-02-08 | 14:30 | 2025-02-08 14:30
2.0983 | 12.52 | 2025-02-08T15:00:00+00:00 | 2025-02-08T15:30:00+00:00 | 2025-02-08 | 15:00 | 2025-02-08 15:00
1.7616 | 10.51 | 2025-02-08T15:30:00+00:00 | 2025-02-08T16:00:00+00:00 | 2025-02-08 | 15:30 | 2025-02-08 15:30
1.7616 | 10.51 | 2025-02-08T16:00:00+00:00 | 2025-02-08T16:30:00+00:00 | 2025-02-08 | 16:00 | 2025-02-08 16:00
1.3801 | 8.23 | 2025-02-08T16:30:00+00:00 | 2025-02-08T17:00:00+00:00 | 2025-02-08 | 16:30 | 2025-02-08 16:30
2.0422 | 12.18 | 2025-02-08T17:00:00+00:00 | 2025-02-08T17:30:00+00:00 | 2025-02-08 | 17:00 | 2025-02-08 17:00
2.087 | 12.45 | 2025-02-08T17:30:00+00:00 | 2025-02-08T18:00:00+00:00 | 2025-02-08 | 17:30 | 2025-02-08 17:30
1.2006 | 7.16 | 2025-02-08T18:00:00+00:00 | 2025-02-08T18:30:00+00:00 | 2025-02-08 | 18:00 | 2025-02-08 18:00
1.2567 | 7.5 | 2025-02-08T18:30:00+00:00 | 2025-02-08T19:00:00+00:00 | 2025-02-08 | 18:30 | 2025-02-08 18:30
0.6845 | 4.08 | 2025-02-08T19:00:00+00:00 | 2025-02-08T19:30:00+00:00 | 2025-02-08 | 19:00 | 2025-02-08 19:00
0.6284 | 3.75 | 2025-02-08T19:30:00+00:00 | 2025-02-08T20:00:00+00:00 | 2025-02-08 | 19:30 | 2025-02-08 19:30
0.7406 | 4.42 | 2025-02-08T20:00:00+00:00 | 2025-02-08T20:30:00+00:00 | 2025-02-08 | 20:00 | 2025-02-08 20:00
0.5947 | 3.55 | 2025-02-08T20:30:00+00:00 | 2025-02-08T21:00:00+00:00 | 2025-02-08 | 20:30 | 2025-02-08 20:30
0.9089 | 5.42 | 2025-02-08T21:00:00+00:00 | 2025-02-08T21:30:00+00:00 | 2025-02-08 | 21:00 | 2025-02-08 21:00
0.8528 | 5.09 | 2025-02-08T21:30:00+00:00 | 2025-02-08T22:00:00+00:00 | 2025-02-08 | 21:30 | 2025-02-08 21:30
1.1333 | 6.76 | 2025-02-08T22:00:00+00:00 | 2025-02-08T22:30:00+00:00 | 2025-02-08 | 22:00 | 2025-02-08 22:00
0.7406 | 4.42 | 2025-02-08T22:30:00+00:00 | 2025-02-08T23:00:00+00:00 | 2025-02-08 | 22:30 | 2025-02-08 22:30
0 | 0 | 2025-02-08T23:00:00+00:00 | 2025-02-08T23:30:00+00:00 | 2025-02-08 | 23:00 | 2025-02-08 23:00
0 | 0 | 2025-02-08T23:30:00+00:00 | 2025-02-09T00:00:00+00:00 | 2025-02-08 | 23:30 | 2025-02-08 23:30
0 | 0 | 2025-02-09T00:00:00+00:00 | 2025-02-09T00:30:00+00:00 | 2025-02-09 | 0:00 | 2025-02-09
0 | 0 | 2025-02-09T00:30:00+00:00 | 2025-02-09T01:00:00+00:00 | 2025-02-09 | 0:30 | 2025-02-09 00:30
0 | 0 | 2025-02-09T01:00:00+00:00 | 2025-02-09T01:30:00+00:00 | 2025-02-09 | 1:00 | 2025-02-09 01:00
0 | 0 | 2025-02-09T01:30:00+00:00 | 2025-02-09T02:00:00+00:00 | 2025-02-09 | 1:30 | 2025-02-09 01:30
0 | 0 | 2025-02-09T02:00:00+00:00 | 2025-02-09T02:30:00+00:00 | 2025-02-09 | 2:00 | 2025-02-09 02:00
0 | 0 | 2025-02-09T02:30:00+00:00 | 2025-02-09T03:00:00+00:00 | 2025-02-09 | 2:30 | 2025-02-09 02:30
0 | 0 | 2025-02-09T03:00:00+00:00 | 2025-02-09T03:30:00+00:00 | 2025-02-09 | 3:00 | 2025-02-09 03:00
0 | 0 | 2025-02-09T03:30:00+00:00 | 2025-02-09T04:00:00+00:00 | 2025-02-09 | 3:30 | 2025-02-09 03:30
0 | 0 | 2025-02-09T04:00:00+00:00 | 2025-02-09T04:30:00+00:00 | 2025-02-09 | 4:00 | 2025-02-09 04:00
0 | 0 | 2025-02-09T04:30:00+00:00 | 2025-02-09T05:00:00+00:00 | 2025-02-09 | 4:30 | 2025-02-09 04:30
0 | 0 | 2025-02-09T05:00:00+00:00 | 2025-02-09T05:30:00+00:00 | 2025-02-09 | 5:00 | 2025-02-09 05:00
0 | 0 | 2025-02-09T05:30:00+00:00 | 2025-02-09T06:00:00+00:00 | 2025-02-09 | 5:30 | 2025-02-09 05:30
0 | 0 | 2025-02-09T06:00:00+00:00 | 2025-02-09T06:30:00+00:00 | 2025-02-09 | 6:00 | 2025-02-09 06:00
0 | 0 | 2025-02-09T06:30:00+00:00 | 2025-02-09T07:00:00+00:00 | 2025-02-09 | 6:30 | 2025-02-09 06:30
0 | 0 | 2025-02-09T07:00:00+00:00 | 2025-02-09T07:30:00+00:00 | 2025-02-09 | 7:00 | 2025-02-09 07:00
0 | 0 | 2025-02-09T07:30:00+00:00 | 2025-02-09T08:00:00+00:00 | 2025-02-09 | 7:30 | 2025-02-09 07:30
1.1557 | 6.89 | 2025-02-09T08:00:00+00:00 | 2025-02-09T08:30:00+00:00 | 2025-02-09 | 8:00 | 2025-02-09 08:00
5.4196 | 32.33 | 2025-02-09T08:30:00+00:00 | 2025-02-09T09:00:00+00:00 | 2025-02-09 | 8:30 | 2025-02-09 08:30
0.8303 | 4.95 | 2025-02-09T09:00:00+00:00 | 2025-02-09T09:30:00+00:00 | 2025-02-09 | 9:00 | 2025-02-09 09:00
1.627 | 9.71 | 2025-02-09T09:30:00+00:00 | 2025-02-09T10:00:00+00:00 | 2025-02-09 | 9:30 | 2025-02-09 09:30
1.3577 | 8.1 | 2025-02-09T10:00:00+00:00 | 2025-02-09T10:30:00+00:00 | 2025-02-09 | 10:00 | 2025-02-09 10:00
1.4475 | 8.64 | 2025-02-09T10:30:00+00:00 | 2025-02-09T11:00:00+00:00 | 2025-02-09 | 10:30 | 2025-02-09 10:30
0.1122 | 0.67 | 2025-02-09T11:00:00+00:00 | 2025-02-09T11:30:00+00:00 | 2025-02-09 | 11:00 | 2025-02-09 11:00
0.1122 | 0.67 | 2025-02-09T11:30:00+00:00 | 2025-02-09T12:00:00+00:00 | 2025-02-09 | 11:30 | 2025-02-09 11:30
0.2581 | 1.54 | 2025-02-09T12:00:00+00:00 | 2025-02-09T12:30:00+00:00 | 2025-02-09 | 12:00 | 2025-02-09 12:00
0.4376 | 2.61 | 2025-02-09T12:30:00+00:00 | 2025-02-09T13:00:00+00:00 | 2025-02-09 | 12:30 | 2025-02-09 12:30
1.3914 | 8.3 | 2025-02-09T13:00:00+00:00 | 2025-02-09T13:30:00+00:00 | 2025-02-09 | 13:00 | 2025-02-09 13:00
7.8657 | 46.93 | 2025-02-09T13:30:00+00:00 | 2025-02-09T14:00:00+00:00 | 2025-02-09 | 13:30 | 2025-02-09 13:30
8.7409 | 52.15 | 2025-02-09T14:00:00+00:00 | 2025-02-09T14:30:00+00:00 | 2025-02-09 | 14:00 | 2025-02-09 14:00
7.7983 | 46.52 | 2025-02-09T14:30:00+00:00 | 2025-02-09T15:00:00+00:00 | 2025-02-09 | 14:30 | 2025-02-09 14:30
1.9636 | 11.71 | 2025-02-09T15:00:00+00:00 | 2025-02-09T15:30:00+00:00 | 2025-02-09 | 15:00 | 2025-02-09 15:00
1.3128 | 7.83 | 2025-02-09T15:30:00+00:00 | 2025-02-09T16:00:00+00:00 | 2025-02-09 | 15:30 | 2025-02-09 15:30
4.0282 | 24.03 | 2025-02-09T16:00:00+00:00 | 2025-02-09T16:30:00+00:00 | 2025-02-09 | 16:00 | 2025-02-09 16:00
2.1656 | 12.92 | 2025-02-09T16:30:00+00:00 | 2025-02-09T17:00:00+00:00 | 2025-02-09 | 16:30 | 2025-02-09 16:30
1.223 | 7.3 | 2025-02-09T17:00:00+00:00 | 2025-02-09T17:30:00+00:00 | 2025-02-09 | 17:00 | 2025-02-09 17:00
1.7729 | 10.58 | 2025-02-09T17:30:00+00:00 | 2025-02-09T18:00:00+00:00 | 2025-02-09 | 17:30 | 2025-02-09 17:30
1.4811 | 8.84 | 2025-02-09T18:00:00+00:00 | 2025-02-09T18:30:00+00:00 | 2025-02-09 | 18:00 | 2025-02-09 18:00
1.2567 | 7.5 | 2025-02-09T18:30:00+00:00 | 2025-02-09T19:00:00+00:00 | 2025-02-09 | 18:30 | 2025-02-09 18:30
0.9538 | 5.69 | 2025-02-09T19:00:00+00:00 | 2025-02-09T19:30:00+00:00 | 2025-02-09 | 19:00 | 2025-02-09 19:00
0 | 0 | 2025-02-09T19:30:00+00:00 | 2025-02-09T20:00:00+00:00 | 2025-02-09 | 19:30 | 2025-02-09 19:30
0 | 0 | 2025-02-09T20:00:00+00:00 | 2025-02-09T20:30:00+00:00 | 2025-02-09 | 20:00 | 2025-02-09 20:00
1.9748 | 11.78 | 2025-02-09T20:30:00+00:00 | 2025-02-09T21:00:00+00:00 | 2025-02-09 | 20:30 | 2025-02-09 20:30
1.0211 | 6.09 | 2025-02-09T21:00:00+00:00 | 2025-02-09T21:30:00+00:00 | 2025-02-09 | 21:00 | 2025-02-09 21:00
1.6607 | 9.91 | 2025-02-09T21:30:00+00:00 | 2025-02-09T22:00:00+00:00 | 2025-02-09 | 21:30 | 2025-02-09 21:30
1.1108 | 6.63 | 2025-02-09T22:00:00+00:00 | 2025-02-09T22:30:00+00:00 | 2025-02-09 | 22:00 | 2025-02-09 22:00
1.324 | 7.9 | 2025-02-09T22:30:00+00:00 | 2025-02-09T23:00:00+00:00 | 2025-02-09 | 22:30 | 2025-02-09 22:30
1.0884 | 6.49 | 2025-02-09T23:00:00+00:00 | 2025-02-09T23:30:00+00:00 | 2025-02-09 | 23:00 | 2025-02-09 23:00
1.1782 | 7.03 | 2025-02-09T23:30:00+00:00 | 2025-02-10T00:00:00+00:00 | 2025-02-09 | 23:30 | 2025-02-09 23:30
1.0547 | 6.29 | 2025-02-10T00:00:00+00:00 | 2025-02-10T00:30:00+00:00 | 2025-02-10 | 0:00 | 2025-02-10
1.2118 | 7.23 | 2025-02-10T00:30:00+00:00 | 2025-02-10T01:00:00+00:00 | 2025-02-10 | 0:30 | 2025-02-10 00:30
1.0323 | 6.16 | 2025-02-10T01:00:00+00:00 | 2025-02-10T01:30:00+00:00 | 2025-02-10 | 1:00 | 2025-02-10 01:00
1.066 | 6.36 | 2025-02-10T01:30:00+00:00 | 2025-02-10T02:00:00+00:00 | 2025-02-10 | 1:30 | 2025-02-10 01:30
1.4475 | 8.64 | 2025-02-10T02:00:00+00:00 | 2025-02-10T02:30:00+00:00 | 2025-02-10 | 2:00 | 2025-02-10 02:00
1.2006 | 7.16 | 2025-02-10T02:30:00+00:00 | 2025-02-10T03:00:00+00:00 | 2025-02-10 | 2:30 | 2025-02-10 02:30
1.3465 | 8.03 | 2025-02-10T03:00:00+00:00 | 2025-02-10T03:30:00+00:00 | 2025-02-10 | 3:00 | 2025-02-10 03:00
1.4026 | 8.37 | 2025-02-10T03:30:00+00:00 | 2025-02-10T04:00:00+00:00 | 2025-02-10 | 3:30 | 2025-02-10 03:30
1.2455 | 7.43 | 2025-02-10T04:00:00+00:00 | 2025-02-10T04:30:00+00:00 | 2025-02-10 | 4:00 | 2025-02-10 04:00
1.3577 | 8.1 | 2025-02-10T04:30:00+00:00 | 2025-02-10T05:00:00+00:00 | 2025-02-10 | 4:30 | 2025-02-10 04:30
1.425 | 8.5 | 2025-02-10T05:00:00+00:00 | 2025-02-10T05:30:00+00:00 | 2025-02-10 | 5:00 | 2025-02-10 05:00
1.6831 | 10.04 | 2025-02-10T05:30:00+00:00 | 2025-02-10T06:00:00+00:00 | 2025-02-10 | 5:30 | 2025-02-10 05:30
1.1557 | 6.89 | 2025-02-10T06:00:00+00:00 | 2025-02-10T06:30:00+00:00 | 2025-02-10 | 6:00 | 2025-02-10 06:00
1.4362 | 8.57 | 2025-02-10T06:30:00+00:00 | 2025-02-10T07:00:00+00:00 | 2025-02-10 | 6:30 | 2025-02-10 06:30
0.4488 | 2.68 | 2025-02-10T07:00:00+00:00 | 2025-02-10T07:30:00+00:00 | 2025-02-10 | 7:00 | 2025-02-10 07:00
0.5835 | 3.48 | 2025-02-10T07:30:00+00:00 | 2025-02-10T08:00:00+00:00 | 2025-02-10 | 7:30 | 2025-02-10 07:30
0.6732 | 4.02 | 2025-02-10T08:00:00+00:00 | 2025-02-10T08:30:00+00:00 | 2025-02-10 | 8:00 | 2025-02-10 08:00
0.662 | 3.95 | 2025-02-10T08:30:00+00:00 | 2025-02-10T09:00:00+00:00 | 2025-02-10 | 8:30 | 2025-02-10 08:30
0.0224 | 0.13 | 2025-02-10T09:00:00+00:00 | 2025-02-10T09:30:00+00:00 | 2025-02-10 | 9:00 | 2025-02-10 09:00
0 | 0 | 2025-02-10T09:30:00+00:00 | 2025-02-10T10:00:00+00:00 | 2025-02-10 | 9:30 | 2025-02-10 09:30
0 | 0 | 2025-02-10T10:00:00+00:00 | 2025-02-10T10:30:00+00:00 | 2025-02-10 | 10:00 | 2025-02-10 10:00
0 | 0 | 2025-02-10T10:30:00+00:00 | 2025-02-10T11:00:00+00:00 | 2025-02-10 | 10:30 | 2025-02-10 10:30
0 | 0 | 2025-02-10T11:00:00+00:00 | 2025-02-10T11:30:00+00:00 | 2025-02-10 | 11:00 | 2025-02-10 11:00
0 | 0 | 2025-02-10T11:30:00+00:00 | 2025-02-10T12:00:00+00:00 | 2025-02-10 | 11:30 | 2025-02-10 11:30
2.2553 | 13.45 | 2025-02-10T12:00:00+00:00 | 2025-02-10T12:30:00+00:00 | 2025-02-10 | 12:00 | 2025-02-10 12:00
2.8052 | 16.74 | 2025-02-10T12:30:00+00:00 | 2025-02-10T13:00:00+00:00 | 2025-02-10 | 12:30 | 2025-02-10 12:30
1.9412 | 11.58 | 2025-02-10T13:00:00+00:00 | 2025-02-10T13:30:00+00:00 | 2025-02-10 | 13:00 | 2025-02-10 13:00
1.8402 | 10.98 | 2025-02-10T13:30:00+00:00 | 2025-02-10T14:00:00+00:00 | 2025-02-10 | 13:30 | 2025-02-10 13:30
1.9636 | 11.71 | 2025-02-10T14:00:00+00:00 | 2025-02-10T14:30:00+00:00 | 2025-02-10 | 14:00 | 2025-02-10 14:00
1.7616 | 10.51 | 2025-02-10T14:30:00+00:00 | 2025-02-10T15:00:00+00:00 | 2025-02-10 | 14:30 | 2025-02-10 14:30
1.6607 | 9.91 | 2025-02-10T15:00:00+00:00 | 2025-02-10T15:30:00+00:00 | 2025-02-10 | 15:00 | 2025-02-10 15:00
1.7168 | 10.24 | 2025-02-10T15:30:00+00:00 | 2025-02-10T16:00:00+00:00 | 2025-02-10 | 15:30 | 2025-02-10 15:30
1.2567 | 7.5 | 2025-02-10T16:00:00+00:00 | 2025-02-10T16:30:00+00:00 | 2025-02-10 | 16:00 | 2025-02-10 16:00
1.1669 | 6.96 | 2025-02-10T16:30:00+00:00 | 2025-02-10T17:00:00+00:00 | 2025-02-10 | 16:30 | 2025-02-10 16:30
0.9201 | 5.49 | 2025-02-10T17:00:00+00:00 | 2025-02-10T17:30:00+00:00 | 2025-02-10 | 17:00 | 2025-02-10 17:00
2.5807 | 15.4 | 2025-02-10T17:30:00+00:00 | 2025-02-10T18:00:00+00:00 | 2025-02-10 | 17:30 | 2025-02-10 17:30
1.223 | 7.3 | 2025-02-10T18:00:00+00:00 | 2025-02-10T18:30:00+00:00 | 2025-02-10 | 18:00 | 2025-02-10 18:00
1.1445 | 6.83 | 2025-02-10T18:30:00+00:00 | 2025-02-10T19:00:00+00:00 | 2025-02-10 | 18:30 | 2025-02-10 18:30
1.3016 | 7.77 | 2025-02-10T19:00:00+00:00 | 2025-02-10T19:30:00+00:00 | 2025-02-10 | 19:00 | 2025-02-10 19:00
1.1894 | 7.1 | 2025-02-10T19:30:00+00:00 | 2025-02-10T20:00:00+00:00 | 2025-02-10 | 19:30 | 2025-02-10 19:30
1.0435 | 6.23 | 2025-02-10T20:00:00+00:00 | 2025-02-10T20:30:00+00:00 | 2025-02-10 | 20:00 | 2025-02-10 20:00
1.0435 | 6.23 | 2025-02-10T20:30:00+00:00 | 2025-02-10T21:00:00+00:00 | 2025-02-10 | 20:30 | 2025-02-10 20:30
1.2567 | 7.5 | 2025-02-10T21:00:00+00:00 | 2025-02-10T21:30:00+00:00 | 2025-02-10 | 21:00 | 2025-02-10 21:00
1.2118 | 7.23 | 2025-02-10T21:30:00+00:00 | 2025-02-10T22:00:00+00:00 | 2025-02-10 | 21:30 | 2025-02-10 21:30
1.2455 | 7.43 | 2025-02-10T22:00:00+00:00 | 2025-02-10T22:30:00+00:00 | 2025-02-10 | 22:00 | 2025-02-10 22:00
1.4923 | 8.9 | 2025-02-10T22:30:00+00:00 | 2025-02-10T23:00:00+00:00 | 2025-02-10 | 22:30 | 2025-02-10 22:30
1.324 | 7.9 | 2025-02-10T23:00:00+00:00 | 2025-02-10T23:30:00+00:00 | 2025-02-10 | 23:00 | 2025-02-10 23:00
1.0323 | 6.16 | 2025-02-10T23:30:00+00:00 | 2025-02-11T00:00:00+00:00 | 2025-02-10 | 23:30 | 2025-02-10 23:30
0.9425 | 5.62 | 2025-02-11T00:00:00+00:00 | 2025-02-11T00:30:00+00:00 | 2025-02-11 | 0:00 | 2025-02-11
1.2118 | 7.23 | 2025-02-11T00:30:00+00:00 | 2025-02-11T01:00:00+00:00 | 2025-02-11 | 0:30 | 2025-02-11 00:30
1.1445 | 6.83 | 2025-02-11T01:00:00+00:00 | 2025-02-11T01:30:00+00:00 | 2025-02-11 | 1:00 | 2025-02-11 01:00
0.9538 | 5.69 | 2025-02-11T01:30:00+00:00 | 2025-02-11T02:00:00+00:00 | 2025-02-11 | 1:30 | 2025-02-11 01:30
1.1782 | 7.03 | 2025-02-11T02:00:00+00:00 | 2025-02-11T02:30:00+00:00 | 2025-02-11 | 2:00 | 2025-02-11 02:00
1.3465 | 8.03 | 2025-02-11T02:30:00+00:00 | 2025-02-11T03:00:00+00:00 | 2025-02-11 | 2:30 | 2025-02-11 02:30
1.1782 | 7.03 | 2025-02-11T03:00:00+00:00 | 2025-02-11T03:30:00+00:00 | 2025-02-11 | 3:00 | 2025-02-11 03:00
1.3016 | 7.77 | 2025-02-11T03:30:00+00:00 | 2025-02-11T04:00:00+00:00 | 2025-02-11 | 3:30 | 2025-02-11 03:30
1.1108 | 6.63 | 2025-02-11T04:00:00+00:00 | 2025-02-11T04:30:00+00:00 | 2025-02-11 | 4:00 | 2025-02-11 04:00
1.223 | 7.3 | 2025-02-11T04:30:00+00:00 | 2025-02-11T05:00:00+00:00 | 2025-02-11 | 4:30 | 2025-02-11 04:30
1.2455 | 7.43 | 2025-02-11T05:00:00+00:00 | 2025-02-11T05:30:00+00:00 | 2025-02-11 | 5:00 | 2025-02-11 05:00
1.1221 | 6.69 | 2025-02-11T05:30:00+00:00 | 2025-02-11T06:00:00+00:00 | 2025-02-11 | 5:30 | 2025-02-11 05:30
0.8528 | 5.09 | 2025-02-11T06:00:00+00:00 | 2025-02-11T06:30:00+00:00 | 2025-02-11 | 6:00 | 2025-02-11 06:00
1.7504 | 10.44 | 2025-02-11T06:30:00+00:00 | 2025-02-11T07:00:00+00:00 | 2025-02-11 | 6:30 | 2025-02-11 06:30
1.3914 | 8.3 | 2025-02-11T07:00:00+00:00 | 2025-02-11T07:30:00+00:00 | 2025-02-11 | 7:00 | 2025-02-11 07:00
1.223 | 7.3 | 2025-02-11T07:30:00+00:00 | 2025-02-11T08:00:00+00:00 | 2025-02-11 | 7:30 | 2025-02-11 07:30
1.3914 | 8.3 | 2025-02-11T08:00:00+00:00 | 2025-02-11T08:30:00+00:00 | 2025-02-11 | 8:00 | 2025-02-11 08:00
1.8738 | 11.18 | 2025-02-11T08:30:00+00:00 | 2025-02-11T09:00:00+00:00 | 2025-02-11 | 8:30 | 2025-02-11 08:30
0.7518 | 4.49 | 2025-02-11T09:00:00+00:00 | 2025-02-11T09:30:00+00:00 | 2025-02-11 | 9:00 | 2025-02-11 09:00
0.7742 | 4.62 | 2025-02-11T09:30:00+00:00 | 2025-02-11T10:00:00+00:00 | 2025-02-11 | 9:30 | 2025-02-11 09:30
0.0561 | 0.33 | 2025-02-11T10:00:00+00:00 | 2025-02-11T10:30:00+00:00 | 2025-02-11 | 10:00 | 2025-02-11 10:00
0.2356 | 1.41 | 2025-02-11T10:30:00+00:00 | 2025-02-11T11:00:00+00:00 | 2025-02-11 | 10:30 | 2025-02-11 10:30
0.1346 | 0.8 | 2025-02-11T11:00:00+00:00 | 2025-02-11T11:30:00+00:00 | 2025-02-11 | 11:00 | 2025-02-11 11:00
0.1346 | 0.8 | 2025-02-11T11:30:00+00:00 | 2025-02-11T12:00:00+00:00 | 2025-02-11 | 11:30 | 2025-02-11 11:30
0 | 0 | 2025-02-11T12:00:00+00:00 | 2025-02-11T12:30:00+00:00 | 2025-02-11 | 12:00 | 2025-02-11 12:00
0 | 0 | 2025-02-11T12:30:00+00:00 | 2025-02-11T13:00:00+00:00 | 2025-02-11 | 12:30 | 2025-02-11 12:30
0.1459 | 0.87 | 2025-02-11T13:00:00+00:00 | 2025-02-11T13:30:00+00:00 | 2025-02-11 | 13:00 | 2025-02-11 13:00
0.965 | 5.76 | 2025-02-11T13:30:00+00:00 | 2025-02-11T14:00:00+00:00 | 2025-02-11 | 13:30 | 2025-02-11 13:30
0.7967 | 4.75 | 2025-02-11T14:00:00+00:00 | 2025-02-11T14:30:00+00:00 | 2025-02-11 | 14:00 | 2025-02-11 14:00
0.8191 | 4.89 | 2025-02-11T14:30:00+00:00 | 2025-02-11T15:00:00+00:00 | 2025-02-11 | 14:30 | 2025-02-11 14:30
0.7293 | 4.35 | 2025-02-11T15:00:00+00:00 | 2025-02-11T15:30:00+00:00 | 2025-02-11 | 15:00 | 2025-02-11 15:00
0.101 | 0.6 | 2025-02-11T15:30:00+00:00 | 2025-02-11T16:00:00+00:00 | 2025-02-11 | 15:30 | 2025-02-11 15:30
0 | 0 | 2025-02-11T16:00:00+00:00 | 2025-02-11T16:30:00+00:00 | 2025-02-11 | 16:00 | 2025-02-11 16:00
1.2792 | 7.63 | 2025-02-11T16:30:00+00:00 | 2025-02-11T17:00:00+00:00 | 2025-02-11 | 16:30 | 2025-02-11 16:30
0.1683 | 1 | 2025-02-11T17:00:00+00:00 | 2025-02-11T17:30:00+00:00 | 2025-02-11 | 17:00 | 2025-02-11 17:00
0.4152 | 2.48 | 2025-02-11T17:30:00+00:00 | 2025-02-11T18:00:00+00:00 | 2025-02-11 | 17:30 | 2025-02-11 17:30
0.9201 | 5.49 | 2025-02-11T18:00:00+00:00 | 2025-02-11T18:30:00+00:00 | 2025-02-11 | 18:00 | 2025-02-11 18:00
0.6171 | 3.68 | 2025-02-11T18:30:00+00:00 | 2025-02-11T19:00:00+00:00 | 2025-02-11 | 18:30 | 2025-02-11 18:30
0.0224 | 0.13 | 2025-02-11T19:00:00+00:00 | 2025-02-11T19:30:00+00:00 | 2025-02-11 | 19:00 | 2025-02-11 19:00
0.6508 | 3.88 | 2025-02-11T19:30:00+00:00 | 2025-02-11T20:00:00+00:00 | 2025-02-11 | 19:30 | 2025-02-11 19:30
0.5835 | 3.48 | 2025-02-11T20:00:00+00:00 | 2025-02-11T20:30:00+00:00 | 2025-02-11 | 20:00 | 2025-02-11 20:00
0.5723 | 3.41 | 2025-02-11T20:30:00+00:00 | 2025-02-11T21:00:00+00:00 | 2025-02-11 | 20:30 | 2025-02-11 20:30
1.2006 | 7.16 | 2025-02-11T21:00:00+00:00 | 2025-02-11T21:30:00+00:00 | 2025-02-11 | 21:00 | 2025-02-11 21:00
0.4376 | 2.61 | 2025-02-11T21:30:00+00:00 | 2025-02-11T22:00:00+00:00 | 2025-02-11 | 21:30 | 2025-02-11 21:30
0 | 0 | 2025-02-11T22:00:00+00:00 | 2025-02-11T22:30:00+00:00 | 2025-02-11 | 22:00 | 2025-02-11 22:00
0.1908 | 1.14 | 2025-02-11T22:30:00+00:00 | 2025-02-11T23:00:00+00:00 | 2025-02-11 | 22:30 | 2025-02-11 22:30
0 | 0 | 2025-02-11T23:00:00+00:00 | 2025-02-11T23:30:00+00:00 | 2025-02-11 | 23:00 | 2025-02-11 23:00
0 | 0 | 2025-02-11T23:30:00+00:00 | 2025-02-12T00:00:00+00:00 | 2025-02-11 | 23:30 | 2025-02-11 23:30
0 | 0 | 2025-02-12T00:00:00+00:00 | 2025-02-12T00:30:00+00:00 | 2025-02-12 | 0:00 | 2025-02-12
0 | 0 | 2025-02-12T00:30:00+00:00 | 2025-02-12T01:00:00+00:00 | 2025-02-12 | 0:30 | 2025-02-12 00:30
0 | 0 | 2025-02-12T01:00:00+00:00 | 2025-02-12T01:30:00+00:00 | 2025-02-12 | 1:00 | 2025-02-12 01:00
0 | 0 | 2025-02-12T01:30:00+00:00 | 2025-02-12T02:00:00+00:00 | 2025-02-12 | 1:30 | 2025-02-12 01:30
0 | 0 | 2025-02-12T02:00:00+00:00 | 2025-02-12T02:30:00+00:00 | 2025-02-12 | 2:00 | 2025-02-12 02:00
0 | 0 | 2025-02-12T02:30:00+00:00 | 2025-02-12T03:00:00+00:00 | 2025-02-12 | 2:30 | 2025-02-12 02:30
0 | 0 | 2025-02-12T03:00:00+00:00 | 2025-02-12T03:30:00+00:00 | 2025-02-12 | 3:00 | 2025-02-12 03:00
0 | 0 | 2025-02-12T03:30:00+00:00 | 2025-02-12T04:00:00+00:00 | 2025-02-12 | 3:30 | 2025-02-12 03:30
0 | 0 | 2025-02-12T04:00:00+00:00 | 2025-02-12T04:30:00+00:00 | 2025-02-12 | 4:00 | 2025-02-12 04:00
0 | 0 | 2025-02-12T04:30:00+00:00 | 2025-02-12T05:00:00+00:00 | 2025-02-12 | 4:30 | 2025-02-12 04:30
0 | 0 | 2025-02-12T05:00:00+00:00 | 2025-02-12T05:30:00+00:00 | 2025-02-12 | 5:00 | 2025-02-12 05:00
0.5049 | 3.01 | 2025-02-12T05:30:00+00:00 | 2025-02-12T06:00:00+00:00 | 2025-02-12 | 5:30 | 2025-02-12 05:30
4.679 | 27.91 | 2025-02-12T06:00:00+00:00 | 2025-02-12T06:30:00+00:00 | 2025-02-12 | 6:00 | 2025-02-12 06:00
0 | 0 | 2025-02-12T06:30:00+00:00 | 2025-02-12T07:00:00+00:00 | 2025-02-12 | 6:30 | 2025-02-12 06:30
0 | 0 | 2025-02-12T07:00:00+00:00 | 2025-02-12T07:30:00+00:00 | 2025-02-12 | 7:00 | 2025-02-12 07:00
0 | 0 | 2025-02-12T07:30:00+00:00 | 2025-02-12T08:00:00+00:00 | 2025-02-12 | 7:30 | 2025-02-12 07:30
0 | 0 | 2025-02-12T08:00:00+00:00 | 2025-02-12T08:30:00+00:00 | 2025-02-12 | 8:00 | 2025-02-12 08:00
0 | 0 | 2025-02-12T08:30:00+00:00 | 2025-02-12T09:00:00+00:00 | 2025-02-12 | 8:30 | 2025-02-12 08:30
0 | 0 | 2025-02-12T09:00:00+00:00 | 2025-02-12T09:30:00+00:00 | 2025-02-12 | 9:00 | 2025-02-12 09:00
0 | 0 | 2025-02-12T09:30:00+00:00 | 2025-02-12T10:00:00+00:00 | 2025-02-12 | 9:30 | 2025-02-12 09:30
0 | 0 | 2025-02-12T10:00:00+00:00 | 2025-02-12T10:30:00+00:00 | 2025-02-12 | 10:00 | 2025-02-12 10:00
0 | 0 | 2025-02-12T10:30:00+00:00 | 2025-02-12T11:00:00+00:00 | 2025-02-12 | 10:30 | 2025-02-12 10:30
0 | 0 | 2025-02-12T11:00:00+00:00 | 2025-02-12T11:30:00+00:00 | 2025-02-12 | 11:00 | 2025-02-12 11:00
0 | 0 | 2025-02-12T11:30:00+00:00 | 2025-02-12T12:00:00+00:00 | 2025-02-12 | 11:30 | 2025-02-12 11:30
0 | 0 | 2025-02-12T12:00:00+00:00 | 2025-02-12T12:30:00+00:00 | 2025-02-12 | 12:00 | 2025-02-12 12:00
0 | 0 | 2025-02-12T12:30:00+00:00 | 2025-02-12T13:00:00+00:00 | 2025-02-12 | 12:30 | 2025-02-12 12:30
0.3366 | 2.01 | 2025-02-12T13:00:00+00:00 | 2025-02-12T13:30:00+00:00 | 2025-02-12 | 13:00 | 2025-02-12 13:00
0.303 | 1.81 | 2025-02-12T13:30:00+00:00 | 2025-02-12T14:00:00+00:00 | 2025-02-12 | 13:30 | 2025-02-12 13:30
0.7742 | 4.62 | 2025-02-12T14:00:00+00:00 | 2025-02-12T14:30:00+00:00 | 2025-02-12 | 14:00 | 2025-02-12 14:00
0.3478 | 2.07 | 2025-02-12T14:30:00+00:00 | 2025-02-12T15:00:00+00:00 | 2025-02-12 | 14:30 | 2025-02-12 14:30
0 | 0 | 2025-02-12T15:00:00+00:00 | 2025-02-12T15:30:00+00:00 | 2025-02-12 | 15:00 | 2025-02-12 15:00
0.0673 | 0.4 | 2025-02-12T15:30:00+00:00 | 2025-02-12T16:00:00+00:00 | 2025-02-12 | 15:30 | 2025-02-12 15:30
3.613 | 21.55 | 2025-02-12T16:00:00+00:00 | 2025-02-12T16:30:00+00:00 | 2025-02-12 | 16:00 | 2025-02-12 16:00
2.4012 | 14.33 | 2025-02-12T16:30:00+00:00 | 2025-02-12T17:00:00+00:00 | 2025-02-12 | 16:30 | 2025-02-12 16:30
1.0772 | 6.43 | 2025-02-12T17:00:00+00:00 | 2025-02-12T17:30:00+00:00 | 2025-02-12 | 17:00 | 2025-02-12 17:00
2.3115 | 13.79 | 2025-02-12T17:30:00+00:00 | 2025-02-12T18:00:00+00:00 | 2025-02-12 | 17:30 | 2025-02-12 17:30
1.1445 | 6.83 | 2025-02-12T18:00:00+00:00 | 2025-02-12T18:30:00+00:00 | 2025-02-12 | 18:00 | 2025-02-12 18:00
1.1445 | 6.83 | 2025-02-12T18:30:00+00:00 | 2025-02-12T19:00:00+00:00 | 2025-02-12 | 18:30 | 2025-02-12 18:30
1.2006 | 7.16 | 2025-02-12T19:00:00+00:00 | 2025-02-12T19:30:00+00:00 | 2025-02-12 | 19:00 | 2025-02-12 19:00
1.1108 | 6.63 | 2025-02-12T19:30:00+00:00 | 2025-02-12T20:00:00+00:00 | 2025-02-12 | 19:30 | 2025-02-12 19:30
0.5161 | 3.08 | 2025-02-12T20:00:00+00:00 | 2025-02-12T20:30:00+00:00 | 2025-02-12 | 20:00 | 2025-02-12 20:00
2.0197 | 12.05 | 2025-02-12T20:30:00+00:00 | 2025-02-12T21:00:00+00:00 | 2025-02-12 | 20:30 | 2025-02-12 20:30
1.1445 | 6.83 | 2025-02-12T21:00:00+00:00 | 2025-02-12T21:30:00+00:00 | 2025-02-12 | 21:00 | 2025-02-12 21:00
1.2343 | 7.36 | 2025-02-12T21:30:00+00:00 | 2025-02-12T22:00:00+00:00 | 2025-02-12 | 21:30 | 2025-02-12 21:30
0.9538 | 5.69 | 2025-02-12T22:00:00+00:00 | 2025-02-12T22:30:00+00:00 | 2025-02-12 | 22:00 | 2025-02-12 22:00
0.864 | 5.15 | 2025-02-12T22:30:00+00:00 | 2025-02-12T23:00:00+00:00 | 2025-02-12 | 22:30 | 2025-02-12 22:30
0 | 0 | 2025-02-12T23:00:00+00:00 | 2025-02-12T23:30:00+00:00 | 2025-02-12 | 23:00 | 2025-02-12 23:00
0.0561 | 0.33 | 2025-02-12T23:30:00+00:00 | 2025-02-13T00:00:00+00:00 | 2025-02-12 | 23:30 | 2025-02-12 23:30
0 | 0 | 2025-02-13T00:00:00+00:00 | 2025-02-13T00:30:00+00:00 | 2025-02-13 | 0:00 | 2025-02-13
0 | 0 | 2025-02-13T00:30:00+00:00 | 2025-02-13T01:00:00+00:00 | 2025-02-13 | 0:30 | 2025-02-13 00:30
0 | 0 | 2025-02-13T01:00:00+00:00 | 2025-02-13T01:30:00+00:00 | 2025-02-13 | 1:00 | 2025-02-13 01:00
0 | 0 | 2025-02-13T01:30:00+00:00 | 2025-02-13T02:00:00+00:00 | 2025-02-13 | 1:30 | 2025-02-13 01:30
0 | 0 | 2025-02-13T02:00:00+00:00 | 2025-02-13T02:30:00+00:00 | 2025-02-13 | 2:00 | 2025-02-13 02:00
0 | 0 | 2025-02-13T02:30:00+00:00 | 2025-02-13T03:00:00+00:00 | 2025-02-13 | 2:30 | 2025-02-13 02:30
0 | 0 | 2025-02-13T03:00:00+00:00 | 2025-02-13T03:30:00+00:00 | 2025-02-13 | 3:00 | 2025-02-13 03:00
0 | 0 | 2025-02-13T03:30:00+00:00 | 2025-02-13T04:00:00+00:00 | 2025-02-13 | 3:30 | 2025-02-13 03:30
0 | 0 | 2025-02-13T04:00:00+00:00 | 2025-02-13T04:30:00+00:00 | 2025-02-13 | 4:00 | 2025-02-13 04:00
0 | 0 | 2025-02-13T04:30:00+00:00 | 2025-02-13T05:00:00+00:00 | 2025-02-13 | 4:30 | 2025-02-13 04:30
0 | 0 | 2025-02-13T05:00:00+00:00 | 2025-02-13T05:30:00+00:00 | 2025-02-13 | 5:00 | 2025-02-13 05:00
0 | 0 | 2025-02-13T05:30:00+00:00 | 2025-02-13T06:00:00+00:00 | 2025-02-13 | 5:30 | 2025-02-13 05:30
0 | 0 | 2025-02-13T06:00:00+00:00 | 2025-02-13T06:30:00+00:00 | 2025-02-13 | 6:00 | 2025-02-13 06:00
0 | 0 | 2025-02-13T06:30:00+00:00 | 2025-02-13T07:00:00+00:00 | 2025-02-13 | 6:30 | 2025-02-13 06:30
0 | 0 | 2025-02-13T07:00:00+00:00 | 2025-02-13T07:30:00+00:00 | 2025-02-13 | 7:00 | 2025-02-13 07:00
0 | 0 | 2025-02-13T07:30:00+00:00 | 2025-02-13T08:00:00+00:00 | 2025-02-13 | 7:30 | 2025-02-13 07:30
0 | 0 | 2025-02-13T08:00:00+00:00 | 2025-02-13T08:30:00+00:00 | 2025-02-13 | 8:00 | 2025-02-13 08:00
0.303 | 1.81 | 2025-02-13T08:30:00+00:00 | 2025-02-13T09:00:00+00:00 | 2025-02-13 | 8:30 | 2025-02-13 08:30
0 | 0 | 2025-02-13T09:00:00+00:00 | 2025-02-13T09:30:00+00:00 | 2025-02-13 | 9:00 | 2025-02-13 09:00
0 | 0 | 2025-02-13T09:30:00+00:00 | 2025-02-13T10:00:00+00:00 | 2025-02-13 | 9:30 | 2025-02-13 09:30
0.0112 | 0.07 | 2025-02-13T10:00:00+00:00 | 2025-02-13T10:30:00+00:00 | 2025-02-13 | 10:00 | 2025-02-13 10:00
0.1122 | 0.67 | 2025-02-13T10:30:00+00:00 | 2025-02-13T11:00:00+00:00 | 2025-02-13 | 10:30 | 2025-02-13 10:30
0.3366 | 2.01 | 2025-02-13T11:00:00+00:00 | 2025-02-13T11:30:00+00:00 | 2025-02-13 | 11:00 | 2025-02-13 11:00
0.5049 | 3.01 | 2025-02-13T11:30:00+00:00 | 2025-02-13T12:00:00+00:00 | 2025-02-13 | 11:30 | 2025-02-13 11:30
4.2975 | 25.64 | 2025-02-13T12:00:00+00:00 | 2025-02-13T12:30:00+00:00 | 2025-02-13 | 12:00 | 2025-02-13 12:00
12.7691 | 76.18 | 2025-02-13T12:30:00+00:00 | 2025-02-13T13:00:00+00:00 | 2025-02-13 | 12:30 | 2025-02-13 12:30
2.39 | 14.26 | 2025-02-13T13:00:00+00:00 | 2025-02-13T13:30:00+00:00 | 2025-02-13 | 13:00 | 2025-02-13 13:00
1.5036 | 8.97 | 2025-02-13T13:30:00+00:00 | 2025-02-13T14:00:00+00:00 | 2025-02-13 | 13:30 | 2025-02-13 13:30
1.8065 | 10.78 | 2025-02-13T14:00:00+00:00 | 2025-02-13T14:30:00+00:00 | 2025-02-13 | 14:00 | 2025-02-13 14:00
1.7953 | 10.71 | 2025-02-13T14:30:00+00:00 | 2025-02-13T15:00:00+00:00 | 2025-02-13 | 14:30 | 2025-02-13 14:30
1.2679 | 7.56 | 2025-02-13T15:00:00+00:00 | 2025-02-13T15:30:00+00:00 | 2025-02-13 | 15:00 | 2025-02-13 15:00
1.2567 | 7.5 | 2025-02-13T15:30:00+00:00 | 2025-02-13T16:00:00+00:00 | 2025-02-13 | 15:30 | 2025-02-13 15:30
1.0772 | 6.43 | 2025-02-13T16:00:00+00:00 | 2025-02-13T16:30:00+00:00 | 2025-02-13 | 16:00 | 2025-02-13 16:00
1.8177 | 10.84 | 2025-02-13T16:30:00+00:00 | 2025-02-13T17:00:00+00:00 | 2025-02-13 | 16:30 | 2025-02-13 16:30
2.3227 | 13.86 | 2025-02-13T17:00:00+00:00 | 2025-02-13T17:30:00+00:00 | 2025-02-13 | 17:00 | 2025-02-13 17:00
2.289 | 13.66 | 2025-02-13T17:30:00+00:00 | 2025-02-13T18:00:00+00:00 | 2025-02-13 | 17:30 | 2025-02-13 17:30
1.9861 | 11.85 | 2025-02-13T18:00:00+00:00 | 2025-02-13T18:30:00+00:00 | 2025-02-13 | 18:00 | 2025-02-13 18:00
1.3801 | 8.23 | 2025-02-13T18:30:00+00:00 | 2025-02-13T19:00:00+00:00 | 2025-02-13 | 18:30 | 2025-02-13 18:30
1.5933 | 9.51 | 2025-02-13T19:00:00+00:00 | 2025-02-13T19:30:00+00:00 | 2025-02-13 | 19:00 | 2025-02-13 19:00
1.1221 | 6.69 | 2025-02-13T19:30:00+00:00 | 2025-02-13T20:00:00+00:00 | 2025-02-13 | 19:30 | 2025-02-13 19:30
1.6494 | 9.84 | 2025-02-13T20:00:00+00:00 | 2025-02-13T20:30:00+00:00 | 2025-02-13 | 20:00 | 2025-02-13 20:00
0.9201 | 5.49 | 2025-02-13T20:30:00+00:00 | 2025-02-13T21:00:00+00:00 | 2025-02-13 | 20:30 | 2025-02-13 20:30
0.9313 | 5.56 | 2025-02-13T21:00:00+00:00 | 2025-02-13T21:30:00+00:00 | 2025-02-13 | 21:00 | 2025-02-13 21:00
0.0337 | 0.2 | 2025-02-13T21:30:00+00:00 | 2025-02-13T22:00:00+00:00 | 2025-02-13 | 21:30 | 2025-02-13 21:30
0.0224 | 0.13 | 2025-02-13T22:00:00+00:00 | 2025-02-13T22:30:00+00:00 | 2025-02-13 | 22:00 | 2025-02-13 22:00
0 | 0 | 2025-02-13T22:30:00+00:00 | 2025-02-13T23:00:00+00:00 | 2025-02-13 | 22:30 | 2025-02-13 22:30
0 | 0 | 2025-02-13T23:00:00+00:00 | 2025-02-13T23:30:00+00:00 | 2025-02-13 | 23:00 | 2025-02-13 23:00
0 | 0 | 2025-02-13T23:30:00+00:00 | 2025-02-14T00:00:00+00:00 | 2025-02-13 | 23:30 | 2025-02-13 23:30
0 | 0 | 2025-02-14T00:00:00+00:00 | 2025-02-14T00:30:00+00:00 | 2025-02-14 | 0:00 | 2025-02-14
0 | 0 | 2025-02-14T00:30:00+00:00 | 2025-02-14T01:00:00+00:00 | 2025-02-14 | 0:30 | 2025-02-14 00:30
0 | 0 | 2025-02-14T01:00:00+00:00 | 2025-02-14T01:30:00+00:00 | 2025-02-14 | 1:00 | 2025-02-14 01:00
0 | 0 | 2025-02-14T01:30:00+00:00 | 2025-02-14T02:00:00+00:00 | 2025-02-14 | 1:30 | 2025-02-14 01:30
0 | 0 | 2025-02-14T02:00:00+00:00 | 2025-02-14T02:30:00+00:00 | 2025-02-14 | 2:00 | 2025-02-14 02:00
0 | 0 | 2025-02-14T02:30:00+00:00 | 2025-02-14T03:00:00+00:00 | 2025-02-14 | 2:30 | 2025-02-14 02:30
0 | 0 | 2025-02-14T03:00:00+00:00 | 2025-02-14T03:30:00+00:00 | 2025-02-14 | 3:00 | 2025-02-14 03:00
0 | 0 | 2025-02-14T03:30:00+00:00 | 2025-02-14T04:00:00+00:00 | 2025-02-14 | 3:30 | 2025-02-14 03:30
0 | 0 | 2025-02-14T04:00:00+00:00 | 2025-02-14T04:30:00+00:00 | 2025-02-14 | 4:00 | 2025-02-14 04:00
0.9201 | 5.49 | 2025-02-14T04:30:00+00:00 | 2025-02-14T05:00:00+00:00 | 2025-02-14 | 4:30 | 2025-02-14 04:30
0.9986 | 5.96 | 2025-02-14T05:00:00+00:00 | 2025-02-14T05:30:00+00:00 | 2025-02-14 | 5:00 | 2025-02-14 05:00
0.303 | 1.81 | 2025-02-14T05:30:00+00:00 | 2025-02-14T06:00:00+00:00 | 2025-02-14 | 5:30 | 2025-02-14 05:30
0.662 | 3.95 | 2025-02-14T06:00:00+00:00 | 2025-02-14T06:30:00+00:00 | 2025-02-14 | 6:00 | 2025-02-14 06:00
0.6396 | 3.82 | 2025-02-14T06:30:00+00:00 | 2025-02-14T07:00:00+00:00 | 2025-02-14 | 6:30 | 2025-02-14 06:30
1.0211 | 6.09 | 2025-02-14T07:00:00+00:00 | 2025-02-14T07:30:00+00:00 | 2025-02-14 | 7:00 | 2025-02-14 07:00
0.7518 | 4.49 | 2025-02-14T07:30:00+00:00 | 2025-02-14T08:00:00+00:00 | 2025-02-14 | 7:30 | 2025-02-14 07:30
2.951 | 17.61 | 2025-02-14T08:00:00+00:00 | 2025-02-14T08:30:00+00:00 | 2025-02-14 | 8:00 | 2025-02-14 08:00
0.7181 | 4.28 | 2025-02-14T08:30:00+00:00 | 2025-02-14T09:00:00+00:00 | 2025-02-14 | 8:30 | 2025-02-14 08:30
0.9986 | 5.96 | 2025-02-14T09:00:00+00:00 | 2025-02-14T09:30:00+00:00 | 2025-02-14 | 9:00 | 2025-02-14 09:00
0.8864 | 5.29 | 2025-02-14T09:30:00+00:00 | 2025-02-14T10:00:00+00:00 | 2025-02-14 | 9:30 | 2025-02-14 09:30
0.8079 | 4.82 | 2025-02-14T10:00:00+00:00 | 2025-02-14T10:30:00+00:00 | 2025-02-14 | 10:00 | 2025-02-14 10:00
1.0884 | 6.49 | 2025-02-14T10:30:00+00:00 | 2025-02-14T11:00:00+00:00 | 2025-02-14 | 10:30 | 2025-02-14 10:30
0.7406 | 4.42 | 2025-02-14T11:00:00+00:00 | 2025-02-14T11:30:00+00:00 | 2025-02-14 | 11:00 | 2025-02-14 11:00
0.8191 | 4.89 | 2025-02-14T11:30:00+00:00 | 2025-02-14T12:00:00+00:00 | 2025-02-14 | 11:30 | 2025-02-14 11:30
0.8079 | 4.82 | 2025-02-14T12:00:00+00:00 | 2025-02-14T12:30:00+00:00 | 2025-02-14 | 12:00 | 2025-02-14 12:00
0.2693 | 1.61 | 2025-02-14T12:30:00+00:00 | 2025-02-14T13:00:00+00:00 | 2025-02-14 | 12:30 | 2025-02-14 12:30
1.2904 | 7.7 | 2025-02-14T13:00:00+00:00 | 2025-02-14T13:30:00+00:00 | 2025-02-14 | 13:00 | 2025-02-14 13:00
0.3478 | 2.07 | 2025-02-14T13:30:00+00:00 | 2025-02-14T14:00:00+00:00 | 2025-02-14 | 13:30 | 2025-02-14 13:30
3.2428 | 19.35 | 2025-02-14T14:00:00+00:00 | 2025-02-14T14:30:00+00:00 | 2025-02-14 | 14:00 | 2025-02-14 14:00
1.5933 | 9.51 | 2025-02-14T14:30:00+00:00 | 2025-02-14T15:00:00+00:00 | 2025-02-14 | 14:30 | 2025-02-14 14:30
1.0099 | 6.02 | 2025-02-14T15:00:00+00:00 | 2025-02-14T15:30:00+00:00 | 2025-02-14 | 15:00 | 2025-02-14 15:00
1.7616 | 10.51 | 2025-02-14T15:30:00+00:00 | 2025-02-14T16:00:00+00:00 | 2025-02-14 | 15:30 | 2025-02-14 15:30
2.0309 | 12.12 | 2025-02-14T16:00:00+00:00 | 2025-02-14T16:30:00+00:00 | 2025-02-14 | 16:00 | 2025-02-14 16:00
3.0632 | 18.27 | 2025-02-14T16:30:00+00:00 | 2025-02-14T17:00:00+00:00 | 2025-02-14 | 16:30 | 2025-02-14 16:30
3.0071 | 17.94 | 2025-02-14T17:00:00+00:00 | 2025-02-14T17:30:00+00:00 | 2025-02-14 | 17:00 | 2025-02-14 17:00
3.0408 | 18.14 | 2025-02-14T17:30:00+00:00 | 2025-02-14T18:00:00+00:00 | 2025-02-14 | 17:30 | 2025-02-14 17:30
1.2792 | 7.63 | 2025-02-14T18:00:00+00:00 | 2025-02-14T18:30:00+00:00 | 2025-02-14 | 18:00 | 2025-02-14 18:00
1.1782 | 7.03 | 2025-02-14T18:30:00+00:00 | 2025-02-14T19:00:00+00:00 | 2025-02-14 | 18:30 | 2025-02-14 18:30
1.0772 | 6.43 | 2025-02-14T19:00:00+00:00 | 2025-02-14T19:30:00+00:00 | 2025-02-14 | 19:00 | 2025-02-14 19:00
1.1894 | 7.1 | 2025-02-14T19:30:00+00:00 | 2025-02-14T20:00:00+00:00 | 2025-02-14 | 19:30 | 2025-02-14 19:30
0.8079 | 4.82 | 2025-02-14T20:00:00+00:00 | 2025-02-14T20:30:00+00:00 | 2025-02-14 | 20:00 | 2025-02-14 20:00
0.763 | 4.55 | 2025-02-14T20:30:00+00:00 | 2025-02-14T21:00:00+00:00 | 2025-02-14 | 20:30 | 2025-02-14 20:30
0.9425 | 5.62 | 2025-02-14T21:00:00+00:00 | 2025-02-14T21:30:00+00:00 | 2025-02-14 | 21:00 | 2025-02-14 21:00
0.5274 | 3.15 | 2025-02-14T21:30:00+00:00 | 2025-02-14T22:00:00+00:00 | 2025-02-14 | 21:30 | 2025-02-14 21:30
0.4264 | 2.54 | 2025-02-14T22:00:00+00:00 | 2025-02-14T22:30:00+00:00 | 2025-02-14 | 22:00 | 2025-02-14 22:00
0.0224 | 0.13 | 2025-02-14T22:30:00+00:00 | 2025-02-14T23:00:00+00:00 | 2025-02-14 | 22:30 | 2025-02-14 22:30
0.3366 | 2.01 | 2025-02-14T23:00:00+00:00 | 2025-02-14T23:30:00+00:00 | 2025-02-14 | 23:00 | 2025-02-14 23:00
0 | 0 | 2025-02-14T23:30:00+00:00 | 2025-02-15T00:00:00+00:00 | 2025-02-14 | 23:30 | 2025-02-14 23:30
0 | 0 | 2025-02-15T00:00:00+00:00 | 2025-02-15T00:30:00+00:00 | 2025-02-15 | 0:00 | 2025-02-15
0 | 0 | 2025-02-15T00:30:00+00:00 | 2025-02-15T01:00:00+00:00 | 2025-02-15 | 0:30 | 2025-02-15 00:30
0 | 0 | 2025-02-15T01:00:00+00:00 | 2025-02-15T01:30:00+00:00 | 2025-02-15 | 1:00 | 2025-02-15 01:00
0 | 0 | 2025-02-15T01:30:00+00:00 | 2025-02-15T02:00:00+00:00 | 2025-02-15 | 1:30 | 2025-02-15 01:30
0 | 0 | 2025-02-15T02:00:00+00:00 | 2025-02-15T02:30:00+00:00 | 2025-02-15 | 2:00 | 2025-02-15 02:00
0 | 0 | 2025-02-15T02:30:00+00:00 | 2025-02-15T03:00:00+00:00 | 2025-02-15 | 2:30 | 2025-02-15 02:30
0 | 0 | 2025-02-15T03:00:00+00:00 | 2025-02-15T03:30:00+00:00 | 2025-02-15 | 3:00 | 2025-02-15 03:00
0 | 0 | 2025-02-15T03:30:00+00:00 | 2025-02-15T04:00:00+00:00 | 2025-02-15 | 3:30 | 2025-02-15 03:30
0 | 0 | 2025-02-15T04:00:00+00:00 | 2025-02-15T04:30:00+00:00 | 2025-02-15 | 4:00 | 2025-02-15 04:00
0 | 0 | 2025-02-15T04:30:00+00:00 | 2025-02-15T05:00:00+00:00 | 2025-02-15 | 4:30 | 2025-02-15 04:30
0 | 0 | 2025-02-15T05:00:00+00:00 | 2025-02-15T05:30:00+00:00 | 2025-02-15 | 5:00 | 2025-02-15 05:00
0 | 0 | 2025-02-15T05:30:00+00:00 | 2025-02-15T06:00:00+00:00 | 2025-02-15 | 5:30 | 2025-02-15 05:30
0 | 0 | 2025-02-15T06:00:00+00:00 | 2025-02-15T06:30:00+00:00 | 2025-02-15 | 6:00 | 2025-02-15 06:00
0 | 0 | 2025-02-15T06:30:00+00:00 | 2025-02-15T07:00:00+00:00 | 2025-02-15 | 6:30 | 2025-02-15 06:30
0 | 0 | 2025-02-15T07:00:00+00:00 | 2025-02-15T07:30:00+00:00 | 2025-02-15 | 7:00 | 2025-02-15 07:00
0.0112 | 0.07 | 2025-02-15T07:30:00+00:00 | 2025-02-15T08:00:00+00:00 | 2025-02-15 | 7:30 | 2025-02-15 07:30
0 | 0 | 2025-02-15T08:00:00+00:00 | 2025-02-15T08:30:00+00:00 | 2025-02-15 | 8:00 | 2025-02-15 08:00
0 | 0 | 2025-02-15T08:30:00+00:00 | 2025-02-15T09:00:00+00:00 | 2025-02-15 | 8:30 | 2025-02-15 08:30
0 | 0 | 2025-02-15T09:00:00+00:00 | 2025-02-15T09:30:00+00:00 | 2025-02-15 | 9:00 | 2025-02-15 09:00
2.0197 | 12.05 | 2025-02-15T09:30:00+00:00 | 2025-02-15T10:00:00+00:00 | 2025-02-15 | 9:30 | 2025-02-15 09:30
1.7504 | 10.44 | 2025-02-15T10:00:00+00:00 | 2025-02-15T10:30:00+00:00 | 2025-02-15 | 10:00 | 2025-02-15 10:00
0.3927 | 2.34 | 2025-02-15T10:30:00+00:00 | 2025-02-15T11:00:00+00:00 | 2025-02-15 | 10:30 | 2025-02-15 10:30
0.4713 | 2.81 | 2025-02-15T11:00:00+00:00 | 2025-02-15T11:30:00+00:00 | 2025-02-15 | 11:00 | 2025-02-15 11:00
0.3366 | 2.01 | 2025-02-15T11:30:00+00:00 | 2025-02-15T12:00:00+00:00 | 2025-02-15 | 11:30 | 2025-02-15 11:30
3.0745 | 18.34 | 2025-02-15T12:00:00+00:00 | 2025-02-15T12:30:00+00:00 | 2025-02-15 | 12:00 | 2025-02-15 12:00
1.0323 | 6.16 | 2025-02-15T12:30:00+00:00 | 2025-02-15T13:00:00+00:00 | 2025-02-15 | 12:30 | 2025-02-15 12:30
1.4138 | 8.43 | 2025-02-15T13:00:00+00:00 | 2025-02-15T13:30:00+00:00 | 2025-02-15 | 13:00 | 2025-02-15 13:00
1.1894 | 7.1 | 2025-02-15T13:30:00+00:00 | 2025-02-15T14:00:00+00:00 | 2025-02-15 | 13:30 | 2025-02-15 13:30
0.6396 | 3.82 | 2025-02-15T14:00:00+00:00 | 2025-02-15T14:30:00+00:00 | 2025-02-15 | 14:00 | 2025-02-15 14:00
0.5947 | 3.55 | 2025-02-15T14:30:00+00:00 | 2025-02-15T15:00:00+00:00 | 2025-02-15 | 14:30 | 2025-02-15 14:30
1.1782 | 7.03 | 2025-02-15T15:00:00+00:00 | 2025-02-15T15:30:00+00:00 | 2025-02-15 | 15:00 | 2025-02-15 15:00
0.6732 | 4.02 | 2025-02-15T15:30:00+00:00 | 2025-02-15T16:00:00+00:00 | 2025-02-15 | 15:30 | 2025-02-15 15:30
0.6845 | 4.08 | 2025-02-15T16:00:00+00:00 | 2025-02-15T16:30:00+00:00 | 2025-02-15 | 16:00 | 2025-02-15 16:00
0.6284 | 3.75 | 2025-02-15T16:30:00+00:00 | 2025-02-15T17:00:00+00:00 | 2025-02-15 | 16:30 | 2025-02-15 16:30
0.7742 | 4.62 | 2025-02-15T17:00:00+00:00 | 2025-02-15T17:30:00+00:00 | 2025-02-15 | 17:00 | 2025-02-15 17:00
1.9973 | 11.92 | 2025-02-15T17:30:00+00:00 | 2025-02-15T18:00:00+00:00 | 2025-02-15 | 17:30 | 2025-02-15 17:30
1.4138 | 8.43 | 2025-02-15T18:00:00+00:00 | 2025-02-15T18:30:00+00:00 | 2025-02-15 | 18:00 | 2025-02-15 18:00
1.3577 | 8.1 | 2025-02-15T18:30:00+00:00 | 2025-02-15T19:00:00+00:00 | 2025-02-15 | 18:30 | 2025-02-15 18:30
1.6943 | 10.11 | 2025-02-15T19:00:00+00:00 | 2025-02-15T19:30:00+00:00 | 2025-02-15 | 19:00 | 2025-02-15 19:00
1.1669 | 6.96 | 2025-02-15T19:30:00+00:00 | 2025-02-15T20:00:00+00:00 | 2025-02-15 | 19:30 | 2025-02-15 19:30
1.3128 | 7.83 | 2025-02-15T20:00:00+00:00 | 2025-02-15T20:30:00+00:00 | 2025-02-15 | 20:00 | 2025-02-15 20:00
0.9986 | 5.96 | 2025-02-15T20:30:00+00:00 | 2025-02-15T21:00:00+00:00 | 2025-02-15 | 20:30 | 2025-02-15 20:30
1.1669 | 6.96 | 2025-02-15T21:00:00+00:00 | 2025-02-15T21:30:00+00:00 | 2025-02-15 | 21:00 | 2025-02-15 21:00
1.0323 | 6.16 | 2025-02-15T21:30:00+00:00 | 2025-02-15T22:00:00+00:00 | 2025-02-15 | 21:30 | 2025-02-15 21:30
0.3366 | 2.01 | 2025-02-15T22:00:00+00:00 | 2025-02-15T22:30:00+00:00 | 2025-02-15 | 22:00 | 2025-02-15 22:00
0.0337 | 0.2 | 2025-02-15T22:30:00+00:00 | 2025-02-15T23:00:00+00:00 | 2025-02-15 | 22:30 | 2025-02-15 22:30
0 | 0 | 2025-02-15T23:00:00+00:00 | 2025-02-15T23:30:00+00:00 | 2025-02-15 | 23:00 | 2025-02-15 23:00
0 | 0 | 2025-02-15T23:30:00+00:00 | 2025-02-16T00:00:00+00:00 | 2025-02-15 | 23:30 | 2025-02-15 23:30
Formulas:
Date = DATE(MID([Start],2,4),MID([Start],7,2),MID([Start],10,2))
DateTime = [Date]+[Time]

## Temperatures
2018-01-28 | 10.55
2018-01-29 | 9.1375
2018-01-30 | 3.875
2018-01-31 | 6.4875
2018-02-01 | 4.9125
2018-02-02 | 4.6375
2018-02-03 | 3.925
2018-02-04 | 3.5
2018-02-05 | 1.3375
2018-02-06 | 0.5
2018-02-07 | 1.225
2018-02-08 | 4.65
2018-02-09 | 4.6875
2018-02-10 | 5.55
2018-02-11 | 4.7125
2018-02-12 | 2.7125
2018-02-13 | 4.2375
2018-02-14 | 4.225
2018-02-15 | 6.725
2018-02-16 | 4.5125
2018-02-17 | 5.2
2018-02-18 | 6.775
2018-02-19 | 9.0875
2018-02-20 | 7.8
2018-02-21 | 5.3875
2018-02-22 | 2.975
2018-02-23 | 1.4625
2018-02-24 | 1.2
2018-02-25 | 1.2125
2018-02-26 | -0.375
2018-02-27 | -1.0625
2018-02-28 | -2.175
2018-03-01 | -2.4625
2018-03-02 | -0.25
2018-03-03 | 2.5
2018-03-04 | 5.2375
2018-03-05 | 5.65
2018-03-06 | 5.1875
2018-03-07 | 4.5
2018-03-08 | 5.4
2018-03-09 | 5.5875
2018-03-10 | 9.8875
2018-03-11 | 8.15
2018-03-12 | 7.4375
2018-03-13 | 6.925
2018-03-14 | 8.025
2018-03-15 | 9.5375
2018-03-16 | 8.3125
2018-03-17 | 2.975
2018-03-18 | -0.15
2018-03-19 | 0.725
2018-03-20 | 3.6625
2018-03-21 | 4.1125
2018-03-22 | 6.5625
2018-03-23 | 8.1375
2018-03-24 | 7.175
2018-03-25 | 7.2125
2018-03-26 | 6.4
2018-03-27 | 8.9125
2018-03-28 | 5.925
2018-03-29 | 5.3625
2018-03-30 | 4.775
2018-03-31 | 5.5
2018-04-01 | 4.775
2018-04-02 | 8.6375
2018-04-03 | 10.2125
2018-04-04 | 8.7875
2018-04-05 | 6.55
2018-04-06 | 9.025
2018-04-07 | 8.675
2018-04-08 | 8.5625
2018-04-09 | 8.3625
2018-04-10 | 9.725
2018-04-11 | 9.4875
2018-04-12 | 8.65
2018-04-13 | 9.075
2018-04-14 | 10.4
2018-04-15 | 10.45
2018-04-16 | 10.525
2018-04-17 | 12.025
2018-04-18 | 15.65
2018-04-19 | 15.2875
2018-04-20 | 13.8375
2018-04-21 | 14.8375
2018-04-22 | 12.875
2018-04-23 | 10.775
2018-04-24 | 11.3
2018-04-25 | 9.9125
2018-04-26 | 9.4125
2018-04-27 | 7.9875
2018-04-28 | 7.85
2018-04-29 | 7.1
2018-04-30 | 7.5375
2018-05-01 | 8.475
2018-05-02 | 10.3875
2018-05-03 | 9.6625
2018-05-04 | 12.025
2018-05-05 | 14.0875
2018-05-06 | 15.3375
2018-05-07 | 16.775
2018-05-08 | 13.375
2018-05-09 | 10.8125
2018-05-10 | 10.5625
2018-05-11 | 10.55
2018-05-12 | 9.6
2018-05-13 | 10.725
2018-05-14 | 12.2375
2018-05-15 | 14.2375
2018-05-16 | 12.5625
2018-05-17 | 11.0625
2018-05-18 | 11.7875
2018-05-19 | 14.1125
2018-05-20 | 14.8875
2018-05-21 | 15.6625
2018-05-22 | 16.05
2018-05-23 | 15.225
2018-05-24 | 14.475
2018-05-25 | 13.7875
2018-05-26 | 15.9625
2018-05-27 | 17.7625
2018-05-28 | 18.1625
2018-05-29 | 17.175
2018-05-30 | 15.4625
2018-05-31 | 17.1875
2018-06-01 | 17.15
2018-06-02 | 16.75
2018-06-03 | 17.6375
2018-06-04 | 17.575
2018-06-05 | 15.175
2018-06-06 | 15.4125
2018-06-07 | 15.9125
2018-06-08 | 16.0875
2018-06-09 | 16.8875
2018-06-10 | 17.7
2018-06-11 | 18.225
2018-06-12 | 16.3
2018-06-13 | 15.875
2018-06-14 | 16.525
2018-06-15 | 14.5
2018-06-16 | 14.475
2018-06-17 | 14.95
2018-06-18 | 16.8125
2018-06-19 | 17.825
2018-06-20 | 16.7375
2018-06-21 | 14.0375
2018-06-22 | 14.25
2018-06-23 | 16.2
2018-06-24 | 17.475
2018-06-25 | 19.7
2018-06-26 | 21.45
2018-06-27 | 20.85
2018-06-28 | 20.45
2018-06-29 | 20.975
2018-06-30 | 20.3875
2018-07-01 | 21.2625
2018-07-02 | 22.8375
2018-07-03 | 20.7375
2018-07-04 | 19.0875
2018-07-05 | 20.7375
2018-07-06 | 20.7375
2018-07-07 | 21.1875
2018-07-08 | 22.8875
2018-07-09 | 22.55
2018-07-10 | 20.0625
2018-07-11 | 19.525
2018-07-12 | 19.675
2018-07-13 | 19.4
2018-07-14 | 19.3125
2018-07-15 | 19.5375
2018-07-16 | 18.325
2018-07-17 | 17.475
2018-07-18 | 18.3125
2018-07-19 | 19.2875
2018-07-20 | 19.8471
2018-07-21 | 19.1542
2018-07-22 | 20.2
2018-07-23 | 20.8333
2018-07-24 | 19.9708
2018-07-25 | 19.0542
2018-07-26 | 20.7
2018-07-27 | 19.9875
2018-07-28 | 16.375
2018-07-29 | 17.55
2018-07-30 | 17.8667
2018-07-31 | 16.7625
2018-08-01 | 17.25
2018-08-02 | 19.4208
2018-08-03 | 20.4833
2018-08-04 | 20.175
2018-08-05 | 20.3542
2018-08-06 | 19.8
2018-08-07 | 18.175
2018-08-08 | 15.8667
2018-08-09 | 15.3417
2018-08-10 | 14.3417
2018-08-11 | 14.8083
2018-08-12 | 17.3625
2018-08-13 | 17.65
2018-08-14 | 17.4958
2018-08-15 | 18.5042
2018-08-16 | 16.8125
2018-08-17 | 15.1125
2018-08-18 | 17.8542
2018-08-19 | 18.9708
2018-08-20 | 18.7292
2018-08-21 | 18.35
2018-08-22 | 18.5667
2018-08-23 | 16.7333
2018-08-24 | 12.9042
2018-08-25 | 12.9
2018-08-26 | 13.7708
2018-08-27 | 15.6
2018-08-28 | 15.2
2018-08-29 | 15.05
2018-08-30 | 13.2583
2018-08-31 | 14.7333
2018-09-01 | 16.7458
2018-09-02 | 17.95
2018-09-03 | 16.5875
2018-09-04 | 15.1208
2018-09-05 | 15.0458
2018-09-06 | 13.4583
2018-09-07 | 12.3583
2018-09-08 | 14.0333
2018-09-09 | 15.6958
2018-09-10 | 14.9458
2018-09-11 | 17.1542
2018-09-12 | 13.7708
2018-09-13 | 12.1292
2018-09-14 | 12.9042
2018-09-15 | 14.1
2018-09-16 | 16.0083
2018-09-17 | 17.7
2018-09-18 | 17.7083
2018-09-19 | 16.4625
2018-09-20 | 16.1167
2018-09-21 | 12.625
2018-09-22 | 10.925
2018-09-23 | 9.8292
2018-09-24 | 9.25
2018-09-25 | 9.825
2018-09-26 | 12.5208
2018-09-27 | 13.2167
2018-09-28 | 11.5
2018-09-29 | 9.5208
2018-09-30 | 9.7875
2018-10-01 | 9.9333
2018-10-02 | 14.5792
2018-10-03 | 13.9958
2018-10-04 | 14.3792
2018-10-05 | 14.1292
2018-10-06 | 9.2667
2018-10-07 | 8.5625
2018-10-08 | 12.4417
2018-10-09 | 13.2208
2018-10-10 | 15.5458
2018-10-11 | 14.8667
2018-10-12 | 15.9125
2018-10-13 | 18.5333
2018-10-14 | 11.6583
2018-10-15 | 10.3375
2018-10-16 | 13.1542
2018-10-17 | 12.5333
2018-10-18 | 10.4167
2018-10-19 | 9.925
2018-10-20 | 10.7
2018-10-21 | 12.0917
2018-10-22 | 9.0167
2018-10-23 | 10.575
2018-10-24 | 11.1625
2018-10-25 | 8.975
2018-10-26 | 7.8542
2018-10-27 | 4.3708
2018-10-28 | 5.2125
2018-10-29 | 3.7542
2018-10-30 | 3.4833
2018-10-31 | 6.2417
2018-11-01 | 7.5917
2018-11-02 | 5.5542
2018-11-03 | 10.2792
2018-11-04 | 11.4875
2018-11-05 | 11.0417
2018-11-06 | 12.275
2018-11-07 | 11.1833
2018-11-08 | 9.5708
2018-11-09 | 10.8625
2018-11-10 | 10.1583
2018-11-11 | 9.5083
2018-11-12 | 10.0083
2018-11-13 | 10.1542
2018-11-14 | 11.1917
2018-11-15 | 11.1375
2018-11-16 | 11.9792
2018-11-17 | 8.7125
2018-11-18 | 6.0125
2018-11-19 | 5.525
2018-11-20 | 4.1208
2018-11-21 | 3.5583
2018-11-22 | 3.4375
2018-11-23 | 6.1417
2018-11-24 | 6.825
2018-11-25 | 5.8333
2018-11-26 | 4.2375
2018-11-27 | 5.3417
2018-11-28 | 11.8292
2018-11-29 | 11.1083
2018-11-30 | 8.375
2018-12-01 | 10.5042
2018-12-02 | 12.3708
2018-12-03 | 9.4458
2018-12-04 | 4.725
2018-12-05 | 9.75
2018-12-06 | 11.7208
2018-12-07 | 9.8125
2018-12-08 | 9.4875
2018-12-09 | 8.8583
2018-12-10 | 6.7625
2018-12-11 | 7.5083
2018-12-12 | 6.4833
2018-12-13 | 3.5583
2018-12-14 | 1.4625
2018-12-15 | 5.2167
2018-12-16 | 6.3375
2018-12-17 | 7.0708
2018-12-18 | 8.9667
2018-12-19 | 7.1417
2018-12-20 | 7.8958
2018-12-21 | 10.5375
2018-12-22 | 8.6
2018-12-23 | 9.5542
2018-12-24 | 5.9083
2018-12-25 | 7.55
2018-12-26 | 7.725
2018-12-27 | 5.7417
2018-12-28 | 6.9167
2018-12-29 | 9.8875
2018-12-30 | 9.825
2018-12-31 | 7.8167
2019-01-01 | 6.6083
2019-01-02 | 2.2167
2019-01-03 | 0.21667
2019-01-04 | -0.775
2019-01-05 | 1.0458
2019-01-06 | 5.4167
2019-01-07 | 7.7708
2019-01-08 | 6.4292
2019-01-09 | 3.6
2019-01-10 | 3.4375
2019-01-11 | 5.9542
2019-01-12 | 8.3417
2019-01-13 | 9.5833
2019-01-14 | 6.5208
2019-01-15 | 7.3458
2019-01-16 | 7.225
2019-01-17 | 3.1542
2019-01-18 | 2.6542
2019-01-19 | 5.1167
2019-01-20 | 4.0208
2019-01-21 | 3.9125
2019-01-22 | 2.6792
2019-01-23 | 1.6625
2019-01-24 | 4.2958
2019-01-25 | 8.625
2019-01-26 | 8.0917
2019-01-27 | 5.3
2019-01-28 | 3.0625
2019-01-29 | 2.5167
2019-01-30 | 0.74583
2019-01-31 | 0.39583
2019-02-01 | 1.5333
2019-02-02 | 0.81667
2019-02-03 | 1.4125
2019-02-04 | 6.8833
2019-02-05 | 6.8375
2019-02-06 | 7.4458
2019-02-07 | 6.9042
2019-02-08 | 9.05
2019-02-09 | 7.3292
2019-02-10 | 5.5667
2019-02-11 | 5.4917
2019-02-12 | 6.4083
2019-02-13 | 7.2458
2019-02-14 | 5.7292
2019-02-15 | 7.1042
2019-02-16 | 10.1
2019-02-17 | 9.2125
2019-02-18 | 7.8375
2019-02-19 | 7.0167
2019-02-20 | 9.0292
2019-02-21 | 10.0542
2019-02-22 | 7.9
2019-02-23 | 9.1583
2019-02-24 | 7.9917
2019-02-25 | 7.275
2019-02-26 | 8.3125
2019-02-27 | 8.6667
2019-02-28 | 8.4625
2019-03-01 | 8.85
2019-03-02 | 10.0042
2019-03-03 | 9.4167
2019-03-04 | 5.9
2019-03-05 | 7.5042
2019-03-06 | 9.8417
2019-03-07 | 7.1333
2019-03-08 | 6.8833
2019-03-09 | 8.1833
2019-03-10 | 6.8958
2019-03-11 | 6.3333
2019-03-12 | 7.4417
2019-03-13 | 7.8958
2019-03-14 | 9.7458
2019-03-15 | 10.8167
2019-03-16 | 9.8708
2019-03-17 | 6.0875
2019-03-18 | 6.7958
2019-03-19 | 8.2542
2019-03-20 | 9.8292
2019-03-21 | 10.0625
2019-03-22 | 9.5292
2019-03-23 | 8.2667
2019-03-24 | 7.6208
2019-03-25 | 7.6833
2019-03-26 | 7.1417
2019-03-27 | 8.1292
2019-03-28 | 7.975
2019-03-29 | 8.3708
2019-03-30 | 8.6667
2019-03-31 | 8.125
2019-04-01 | 8.0292
2019-04-02 | 6.2333
2019-04-03 | 3.8375
2019-04-04 | 5.25
2019-04-05 | 8.0042
2019-04-06 | 8.4083
2019-04-07 | 9.8
2019-04-08 | 9.8
2019-04-09 | 8.6167
2019-04-10 | 6.9792
2019-04-11 | 5.7292
2019-04-12 | 6.3833
2019-04-13 | 6.1167
2019-04-14 | 5.7917
2019-04-15 | 8.3583
2019-04-16 | 8.9083
2019-04-17 | 10.4958
2019-04-18 | 13.2625
2019-04-19 | 14.3792
2019-04-20 | 14.5625
2019-04-21 | 14.625
2019-04-22 | 14.5292
2019-04-23 | 15.9958
2019-04-24 | 11.675
2019-04-25 | 10.8958
2019-04-26 | 10.3708
2019-04-27 | 9.8833
2019-04-28 | 10.6333
2019-04-29 | 11.5792
2019-04-30 | 11.8042
2019-05-01 | 11.5125
2019-05-02 | 10.875
2019-05-03 | 10.6583
2019-05-04 | 9.5167
2019-05-05 | 8.325
2019-05-06 | 8.4
2019-05-07 | 10.6583
2019-05-08 | 11.45
2019-05-09 | 10.5833
2019-05-10 | 10.8333
2019-05-11 | 11.5125
2019-05-12 | 11.0667
2019-05-13 | 12.45
2019-05-14 | 12.7417
2019-05-15 | 13.5083
2019-05-16 | 13.4542
2019-05-17 | 12.2083
2019-05-18 | 13.0042
2019-05-19 | 13.5792
2019-05-20 | 14.0458
2019-05-21 | 13.8333
2019-05-22 | 13.8583
2019-05-23 | 13.5125
2019-05-24 | 14.7625
2019-05-25 | 15.8458
2019-05-26 | 15.45
2019-05-27 | 13.9917
2019-05-28 | 13.65
2019-05-29 | 12.8125
2019-05-30 | 16.0667
2019-05-31 | 17.0917
2019-06-01 | 18.0458
2019-06-02 | 16.5833
2019-06-03 | 14.6
2019-06-04 | 14.2583
2019-06-05 | 13.8333
2019-06-06 | 13.2
2019-06-07 | 12.9542
2019-06-08 | 13.5375
2019-06-09 | 13.2125
2019-06-10 | 11.925
2019-06-11 | 12.1625
2019-06-12 | 12.8292
2019-06-13 | 12.8125
2019-06-14 | 13.7625
2019-06-15 | 13.6333
2019-06-16 | 14.525
2019-06-17 | 15.975
2019-06-18 | 15.6167
2019-06-19 | 15.4542
2019-06-20 | 14.2833
2019-06-21 | 14.2042
2019-06-22 | 15.5917
2019-06-23 | 17.1292
2019-06-24 | 18.2792
2019-06-25 | 18.2708
2019-06-26 | 18.4917
2019-06-27 | 18.8542
2019-06-28 | 20.0292
2019-06-29 | 21.2
2019-06-30 | 17.8167
2019-07-01 | 16.5542
2019-07-02 | 16.0708
2019-07-03 | 16.4292
2019-07-04 | 17.8875
2019-07-05 | 18.7792
2019-07-06 | 18.0125
2019-07-07 | 17.5542
2019-07-08 | 17.5125
2019-07-09 | 18.4125
2019-07-10 | 18.9208
2019-07-11 | 18.5458
2019-07-12 | 19.5125
2019-07-13 | 18.3792
2019-07-14 | 18.3833
2019-07-15 | 18.1458
2019-07-16 | 18.8333
2019-07-17 | 18.075
2019-07-18 | 18.3
2019-07-19 | 17.4167
2019-07-20 | 18.25
2019-07-21 | 18.25
2019-07-22 | 20.4708
2019-07-23 | 22.6167
2019-07-24 | 21.4292
2019-07-25 | 22.9042
2019-07-26 | 19.8042
2019-07-27 | 18.6417
2019-07-28 | 18.1083
2019-07-29 | 18.5458
2019-07-30 | 17.6667
2019-07-31 | 17.975
2019-08-01 | 18.75
2019-08-02 | 19.6375
2019-08-03 | 19.2958
2019-08-04 | 18.8917
2019-08-05 | 18.5833
2019-08-06 | 17.8083
2019-08-07 | 17.9625
2019-08-08 | 18.5333
2019-08-09 | 19.475
2019-08-10 | 18.1625
2019-08-11 | 17.0292
2019-08-12 | 15.2917
2019-08-13 | 15.5792
2019-08-14 | 16.6917
2019-08-15 | 17.5917
2019-08-16 | 16.5833
2019-08-17 | 17.2958
2019-08-18 | 16.2917
2019-08-19 | 15.9542
2019-08-20 | 15.4042
2019-08-21 | 16.3292
2019-08-22 | 17.2583
2019-08-23 | 18.875
2019-08-24 | 19.9375
2019-08-25 | 20.1208
2019-08-26 | 19.3958
2019-08-27 | 18.7417
2019-08-28 | 16.5083
2019-08-29 | 15.75
2019-08-30 | 17.4708
2019-08-31 | 16.3708
2019-09-01 | 14.4667
2019-09-02 | 15.025
2019-09-03 | 16.5708
2019-09-04 | 16.1583
2019-09-05 | 14.2417
2019-09-06 | 14.4208
2019-09-07 | 14.6208
2019-09-08 | 13.3417
2019-09-09 | 13.0708
2019-09-10 | 14.425
2019-09-11 | 16.6708
2019-09-12 | 17.4417
2019-09-13 | 15.975
2019-09-14 | 14.4375
2019-09-15 | 15.9292
2019-09-16 | 16.4333
2019-09-17 | 13.9917
2019-09-18 | 13.2417
2019-09-19 | 14.6875
2019-09-20 | 15.4208
2019-09-21 | 17.4833
2019-09-22 | 17.1458
2019-09-23 | 15.7542
2019-09-24 | 16.5125
2019-09-25 | 16.5167
2019-09-26 | 16.2125
2019-09-27 | 14.7083
2019-09-28 | 15.4292
2019-09-29 | 15.8542
2019-09-30 | 14.2792
2019-10-01 | 14.9875
2019-10-02 | 10.7292
2019-10-03 | 10.9667
2019-10-04 | 14.0125
2019-10-05 | 13.35
2019-10-06 | 13.7125
2019-10-07 | 12.925
2019-10-08 | 13.4958
2019-10-09 | 12.1083
2019-10-10 | 13.35
2019-10-11 | 14.6792
2019-10-12 | 12.0292
2019-10-13 | 11.8375
2019-10-14 | 11.3625
2019-10-15 | 11.9917
2019-10-16 | 12.4292
2019-10-17 | 11.0292
2019-10-18 | 11.1375
2019-10-19 | 10.6917
2019-10-20 | 9.7833
2019-10-21 | 10.5625
2019-10-22 | 9.1583
2019-10-23 | 9.6833
2019-10-24 | 10.7333
2019-10-25 | 12.975
2019-10-26 | 12.2833
2019-10-27 | 7.6208
2019-10-28 | 6.8542
2019-10-29 | 8.3583
2019-10-30 | 9.05
2019-10-31 | 9.3708
2019-11-01 | 13.0667
2019-11-02 | 11.0917
2019-11-03 | 10.45
2019-11-04 | 9.5208
2019-11-05 | 9.8125
2019-11-06 | 6.95
2019-11-07 | 6.8708
2019-11-08 | 6.2417
2019-11-09 | 4.675
2019-11-10 | 6.6958
2019-11-11 | 7.3417
2019-11-12 | 6.9125
2019-11-13 | 6.525
2019-11-14 | 4.8125
2019-11-15 | 6.5792
2019-11-16 | 7.1208
2019-11-17 | 6.4125
2019-11-18 | 6.1542
2019-11-19 | 5.2083
2019-11-20 | 7.2167
2019-11-21 | 6.6125
2019-11-22 | 7.675
2019-11-23 | 8.9083
2019-11-24 | 8.8375
2019-11-25 | 10.5042
2019-11-26 | 11
2019-11-27 | 9.3917
2019-11-28 | 8.4042
2019-11-29 | 5.2125
2019-11-30 | 4.4125
2019-12-01 | 4.4542
2019-12-02 | 2.9625
2019-12-03 | 4.9417
2019-12-04 | 4.4208
2019-12-05 | 7.0333
2019-12-06 | 10.7125
2019-12-07 | 9.0792
2019-12-08 | 9.3375
2019-12-09 | 7.7667
2019-12-10 | 8.7083
2019-12-11 | 5.7792
2019-12-12 | 6.8208
2019-12-13 | 7.0625
2019-12-14 | 6.4042
2019-12-15 | 6.5333
2019-12-16 | 5.9708
2019-12-17 | 4.1458
2019-12-18 | 6.45
2019-12-19 | 10.5458
2019-12-20 | 7.475
2019-12-21 | 7.4042
2019-12-22 | 7.3917
2019-12-23 | 8.0667
2019-12-24 | 8.8833
2019-12-25 | 5.3958
2019-12-26 | 7.6333
2019-12-27 | 8.4417
2019-12-28 | 8.975
2019-12-29 | 7.8083
2019-12-30 | 7.4042
2019-12-31 | 6.6917
2020-01-01 | 6.2708
2020-01-02 | 8.875
2020-01-03 | 8.1125
2020-01-04 | 6.7292
2020-01-05 | 7.6333
2020-01-06 | 8.25
2020-01-07 | 9.9667
2020-01-08 | 9.9583
2020-01-09 | 9.4833
2020-01-10 | 6.0167
2020-01-11 | 9.8208
2020-01-12 | 9.2583
2020-01-13 | 8.125
2020-01-14 | 9.5958
2020-01-15 | 8
2020-01-16 | 9.0667
2020-01-17 | 7.0458
2020-01-18 | 3.8292
2020-01-19 | 2.7583
2020-01-20 | 2.4917
2020-01-21 | 2.85
2020-01-22 | 6.525
2020-01-23 | 6.475
2020-01-24 | 5.7583
2020-01-25 | 6.1167
2020-01-26 | 7.625
2020-01-27 | 6.675
2020-01-28 | 4.9583
2020-01-29 | 6.8292
2020-01-30 | 9.5625
2020-01-31 | 11.2833
2020-02-01 | 9.5792
2020-02-02 | 9.8917
2020-02-03 | 8.5792
2020-02-04 | 7.0417
2020-02-05 | 5.4667
2020-02-06 | 4.0917
2020-02-07 | 5.6417
2020-02-08 | 8.9
2020-02-09 | 11.6125
2020-02-10 | 7.15
2020-02-11 | 5.625
2020-02-12 | 5.8208
2020-02-13 | 7.6167
2020-02-14 | 8.2458
2020-02-15 | 11.6667
2020-02-16 | 10.0458
2020-02-17 | 7.3417
2020-02-18 | 7.1458
2020-02-19 | 7.1375
2020-02-20 | 8.1583
2020-02-21 | 8.4042
2020-02-22 | 10.4792
2020-02-23 | 10.3208
2020-02-24 | 9.4083
2020-02-25 | 6.075
2020-02-26 | 5.3542
2020-02-27 | 5.3333
2020-02-28 | 7.7
2020-02-29 | 7.8042
2020-03-01 | 6.35
2020-03-02 | 5.5167
2020-03-03 | 6.1
2020-03-04 | 5.7708
2020-03-05 | 5.9625
2020-03-06 | 5.05
2020-03-07 | 8.2375
2020-03-08 | 9.325
2020-03-09 | 8.4792
2020-03-10 | 11.4708
2020-03-11 | 10.0542
2020-03-12 | 7.5458
2020-03-13 | 7.925
2020-03-14 | 9.2375
2020-03-15 | 8.8208
2020-03-16 | 6.625
2020-03-17 | 9.8333
2020-03-18 | 10.3125
2020-03-19 | 6.4792
2020-03-20 | 7.25
2020-03-21 | 7.0792
2020-03-22 | 6.7
2020-03-23 | 6.5542
2020-03-24 | 8.2083
2020-03-25 | 8.1
2020-03-26 | 7.075
2020-03-27 | 7.1
2020-03-28 | 7.4083
2020-03-29 | 5.6083
2020-03-30 | 6
2020-03-31 | 7.4167
2020-04-01 | 6.2167
2020-04-02 | 8.625
2020-04-03 | 8.9542
2020-04-04 | 9.7792
2020-04-05 | 12.5083
2020-04-06 | 12.0583
2020-04-07 | 10.725
2020-04-08 | 13.9292
2020-04-09 | 15.125
2020-04-10 | 15.7083
2020-04-11 | 15.8042
2020-04-12 | 14.9875
2020-04-13 | 10.8208
2020-04-14 | 7.4667
2020-04-15 | 9.6417
2020-04-16 | 12.2958
2020-04-17 | 11.8833
2020-04-18 | 10.2542
2020-04-19 | 12.1417
2020-04-20 | 12.2417
2020-04-21 | 13.3333
2020-04-22 | 14.1125
2020-04-23 | 14.3333
2020-04-24 | 14.5833
2020-04-25 | 14.3042
2020-04-26 | 13.5917
2020-04-27 | 12.55
2020-04-28 | 9.9
2020-04-29 | 10.175
2020-04-30 | 10.1708
2020-05-01 | 11.2667
2020-05-02 | 11.0667
2020-05-03 | 11.3208
2020-05-04 | 13.3875
2020-05-05 | 11.775
2020-05-06 | 12.0208
2020-05-07 | 14.0375
2020-05-08 | 16.1542
2020-05-09 | 17.6083
2020-05-10 | 13.5542
2020-05-11 | 9.2542
2020-05-12 | 8.8958
2020-05-13 | 9.225
2020-05-14 | 9.225
2020-05-15 | 10.9417
2020-05-16 | 11.7833
2020-05-17 | 12.2875
2020-05-18 | 13.5417
2020-05-19 | 15.2625
2020-05-20 | 16.5875
2020-05-21 | 17.1208
2020-05-22 | 15.8833
2020-05-23 | 13.6292
2020-05-24 | 14.6417
2020-05-25 | 15.0292
2020-05-26 | 15.9833
2020-05-27 | 18.3125
2020-05-28 | 18.1417
2020-05-29 | 17.9083
2020-05-30 | 17.8458
2020-05-31 | 19.0167
2020-06-01 | 18.7125
2020-06-02 | 18.9958
2020-06-03 | 15.45
2020-06-04 | 13.7042
2020-06-05 | 13.6167
2020-06-06 | 11.9333
2020-06-07 | 13.8792
2020-06-08 | 14.2125
2020-06-09 | 14.4375
2020-06-10 | 13.6583
2020-06-11 | 14.8
2020-06-12 | 16.3333
2020-06-13 | 16.7708
2020-06-14 | 16.0375
2020-06-15 | 16.2708
2020-06-16 | 16.2792
2020-06-17 | 16.0875
2020-06-18 | 15
2020-06-19 | 14.8792
2020-06-20 | 16.2083
2020-06-21 | 16.0292
2020-06-22 | 16.0375
2020-06-23 | 18.8833
2020-06-24 | 21.7042
2020-06-25 | 23.4042
2020-06-26 | 19.7208
2020-06-27 | 16.75
2020-06-28 | 15.2292
2020-06-29 | 14.9833
2020-06-30 | 15.5917
2020-07-01 | 16.2042
2020-07-02 | 15.8083
2020-07-03 | 15.4458
2020-07-04 | 17.3958
2020-07-05 | 17.0917
2020-07-06 | 15.5042
2020-07-07 | 14.8
2020-07-08 | 16.25
2020-07-09 | 16.6333
2020-07-10 | 15.5208
2020-07-11 | 15.1583
2020-07-12 | 15.6875
2020-07-13 | 15.8708
2020-07-14 | 16.4167
2020-07-15 | 15.8292
2020-07-16 | 18.1333
2020-07-17 | 17.8708
2020-07-18 | 17.275
2020-07-19 | 17.2333
2020-07-20 | 15.6208
2020-07-21 | 15.8
2020-07-22 | 16.575
2020-07-23 | 16.5208
2020-07-24 | 18.3083
2020-07-25 | 17.9417
2020-07-26 | 17.05
2020-07-27 | 17.4458
2020-07-28 | 16
2020-07-29 | 15.6833
2020-07-30 | 19.0958
2020-07-31 | 21.275
2020-08-01 | 18.45
2020-08-02 | 16.5292
2020-08-03 | 16.075
2020-08-04 | 15.9
2020-08-05 | 19.1375
2020-08-06 | 19.75
2020-08-07 | 21.4083
2020-08-08 | 22.7417
2020-08-09 | 22.8667
2020-08-10 | 22.7875
2020-08-11 | 23.275
2020-08-12 | 23.7917
2020-08-13 | 22.375
2020-08-14 | 20.2042
2020-08-15 | 19.0042
2020-08-16 | 19.0208
2020-08-17 | 17.7917
2020-08-18 | 18.4
2020-08-19 | 18.7167
2020-08-20 | 19.1125
2020-08-21 | 18.6708
2020-08-22 | 17.3042
2020-08-23 | 16.85
2020-08-24 | 16.6542
2020-08-25 | 17.8292
2020-08-26 | 17.0792
2020-08-27 | 15.1708
2020-08-28 | 14.5958
2020-08-29 | 14.4583
2020-08-30 | 13.8625
2020-08-31 | 13.5125
2020-09-01 | 14.5667
2020-09-02 | 14.9917
2020-09-03 | 17.3708
2020-09-04 | 14.8292
2020-09-05 | 14.0708
2020-09-06 | 14.6292
2020-09-07 | 14.7125
2020-09-08 | 18.075
2020-09-09 | 17.6625
2020-09-10 | 13.7958
2020-09-11 | 14.2333
2020-09-12 | 15.6083
2020-09-13 | 16.9958
2020-09-14 | 18.5583
2020-09-15 | 19.0625
2020-09-16 | 19.5
2020-09-17 | 16.9542
2020-09-18 | 15.5333
2020-09-19 | 17.0125
2020-09-20 | 17.4917
2020-09-21 | 17.0917
2020-09-22 | 16.8625
2020-09-23 | 14.2208
2020-09-24 | 11.2958
2020-09-25 | 11.2667
2020-09-26 | 11.1
2020-09-27 | 11.7167
2020-09-28 | 12.025
2020-09-29 | 13.6042
2020-09-30 | 12.7542
2020-10-01 | 11.5833
2020-10-02 | 12.0958
2020-10-03 | 12.8333
2020-10-04 | 11.4333
2020-10-05 | 12.5167
2020-10-06 | 13.0417
2020-10-07 | 12.8333
2020-10-08 | 14.5042
2020-10-09 | 10.2042
2020-10-10 | 10.2958
2020-10-11 | 10.8625
2020-10-12 | 9.6042
2020-10-13 | 10.1
2020-10-14 | 11.3208
2020-10-15 | 9.9042
2020-10-16 | 9.2292
2020-10-17 | 9.7792
2020-10-18 | 9.1917
2020-10-19 | 10.9583
2020-10-20 | 14.3833
2020-10-21 | 13.5167
2020-10-22 | 11.5875
2020-10-23 | 10.1042
2020-10-24 | 12.0375
2020-10-25 | 10.1625
2020-10-26 | 10.1833
2020-10-27 | 10.7
2020-10-28 | 10.0375
2020-10-29 | 12.6083
2020-10-30 | 14.875
2020-10-31 | 13.3458
2020-11-01 | 14.0792
2020-11-02 | 12.6875
2020-11-03 | 7.8125
2020-11-04 | 6.5583
2020-11-05 | 6.4833
2020-11-06 | 6.9208
2020-11-07 | 9.95
2020-11-08 | 12.225
2020-11-09 | 12.7792
2020-11-10 | 11.4125
2020-11-11 | 11.7042
2020-11-12 | 11.1208
2020-11-13 | 10.6042
2020-11-14 | 12.0333
2020-11-15 | 10.6625
2020-11-16 | 11.0958
2020-11-17 | 13.0958
2020-11-18 | 11.7
2020-11-19 | 8.4042
2020-11-20 | 8.6583
2020-11-21 | 11.3833
2020-11-22 | 9.0125
2020-11-23 | 8.325
2020-11-24 | 11.0708
2020-11-25 | 8.9333
2020-11-26 | 4.5417
2020-11-27 | 4.1917
2020-11-28 | 8.3
2020-11-29 | 6.9
2020-11-30 | 8.3458
2020-12-01 | 6.2458
2020-12-02 | 6.3125
2020-12-03 | 5.5167
2020-12-04 | 4.575
2020-12-05 | 5.3417
2020-12-06 | 4.1875
2020-12-07 | 2.8625
2020-12-08 | 3.7875
2020-12-09 | 5.6
2020-12-10 | 7.675
2020-12-11 | 8.6917
2020-12-12 | 7.0333
2020-12-13 | 8.7875
2020-12-14 | 9.9708
2020-12-15 | 8.3917
2020-12-16 | 8.9125
2020-12-17 | 8.9333
2020-12-18 | 12.4125
2020-12-19 | 10.3042
2020-12-20 | 7.9583
2020-12-21 | 10.7917
2020-12-22 | 9.8333
2020-12-23 | 9.3458
2020-12-24 | 5.2625
2020-12-25 | 2.725
2020-12-26 | 8.275
2020-12-27 | 6.6625
2020-12-28 | 3.4292
2020-12-29 | 2.9625
2020-12-30 | 2.925
2020-12-31 | 0.74167
2021-01-01 | 1.2958
2021-01-02 | 2.0875
2021-01-03 | 3.4958
2021-01-04 | 3.875
2021-01-05 | 3.2458
2021-01-06 | 2.6833
2021-01-07 | 0.66667
2021-01-08 | 1.65
2021-01-09 | 1.6333
2021-01-10 | 2.3458
2021-01-11 | 6.5708
2021-01-12 | 8.3667
2021-01-13 | 8.6333
2021-01-14 | 8.6625
2021-01-15 | 2.4208
2021-01-16 | 6.8208
2021-01-17 | 5.7917
2021-01-18 | 6.7583
2021-01-19 | 10.675
2021-01-20 | 10.7875
2021-01-21 | 5.925
2021-01-22 | 3.5417
2021-01-23 | 1.9667
2021-01-24 | 1.75
2021-01-25 | 1.5583
2021-01-26 | 4.5625
2021-01-27 | 8.9708
2021-01-28 | 10.7208
2021-01-29 | 9.1333
2021-01-30 | 5.9125
2021-01-31 | 2.7583
2021-02-01 | 4.025
2021-02-02 | 9.3208
2021-02-03 | 7.9458
2021-02-04 | 6.7167
2021-02-05 | 6.5292
2021-02-06 | 3.3167
2021-02-07 | 2.8917
2021-02-08 | 1.0458
2021-02-09 | 0.4375
2021-02-10 | 0.32083
2021-02-11 | -0.62917
2021-02-12 | -0.045833
2021-02-13 | -0.0875
2021-02-14 | 5.4208
2021-02-15 | 9.7417
2021-02-16 | 10.05
2021-02-17 | 9.9542
2021-02-18 | 8.6333
2021-02-19 | 9.1625
2021-02-20 | 11.2583
2021-02-21 | 9.9167
2021-02-22 | 8.1542
2021-02-23 | 9.7958
2021-02-24 | 12.7583
2021-02-25 | 8.7083
2021-02-26 | 5.6375
2021-02-27 | 5.2958
2021-02-28 | 5.8542
2021-03-01 | 5.6875
2021-03-02 | 5.2083
2021-03-03 | 6.5542
2021-03-04 | 6.1583
2021-03-05 | 4.3208
2021-03-06 | 2.9333
2021-03-07 | 2.6917
2021-03-08 | 4.0458
2021-03-09 | 5.8333
2021-03-10 | 9.2708
2021-03-11 | 9.0292
2021-03-12 | 7.5417
2021-03-13 | 7.0833
2021-03-14 | 8.1
2021-03-15 | 10.0625
2021-03-16 | 10.55
2021-03-17 | 8.5458
2021-03-18 | 8.2125
2021-03-19 | 8.8167
2021-03-20 | 8.55
2021-03-21 | 8.9125
2021-03-22 | 6.7125
2021-03-23 | 8.0917
2021-03-24 | 8.9667
2021-03-25 | 9.0708
2021-03-26 | 8.3708
2021-03-27 | 7.375
2021-03-28 | 10.5792
2021-03-29 | 11.5583
2021-03-30 | 12.6792
2021-03-31 | 14.1083
2021-04-01 | 10.7708
2021-04-02 | 6.9958
2021-04-03 | 6.375
2021-04-04 | 7.5708
2021-04-05 | 6.3917
2021-04-06 | 4.1458
2021-04-07 | 4.0917
2021-04-08 | 7.0833
2021-04-09 | 7.5333
2021-04-10 | 5.0208
2021-04-11 | 4.1708
2021-04-12 | 5.7667
2021-04-13 | 6.6583
2021-04-14 | 7.725
2021-04-15 | 6.5333
2021-04-16 | 6.7167
2021-04-17 | 7.9667
2021-04-18 | 8.5
2021-04-19 | 9.7625
2021-04-20 | 10.6583
2021-04-21 | 11.075
2021-04-22 | 9.0167
2021-04-23 | 10.4375
2021-04-24 | 11.3542
2021-04-25 | 9.4167
2021-04-26 | 8.3083
2021-04-27 | 9.5958
2021-04-28 | 7.525
2021-04-29 | 7.3917
2021-04-30 | 6.7708
2021-05-01 | 7.3042
2021-05-02 | 8.4292
2021-05-03 | 9.2292
2021-05-04 | 9.5875
2021-05-05 | 7.725
2021-05-06 | 7.4833
2021-05-07 | 8.975
2021-05-08 | 11.6458
2021-05-09 | 13.6125
2021-05-10 | 12.0292
2021-05-11 | 10.7125
2021-05-12 | 10.8917
2021-05-13 | 10.1625
2021-05-14 | 10.875
2021-05-15 | 10.3917
2021-05-16 | 10.9708
2021-05-17 | 11.7
2021-05-18 | 11.0458
2021-05-19 | 11.6958
2021-05-20 | 11.1208
2021-05-21 | 10.4458
2021-05-22 | 10.4667
2021-05-23 | 9.6292
2021-05-24 | 9.5958
2021-05-25 | 10.6583
2021-05-26 | 11.5958
2021-05-27 | 12.8167
2021-05-28 | 13.0875
2021-05-29 | 15.3
2021-05-30 | 15.1667
2021-05-31 | 16.3083
2021-06-01 | 18.2375
2021-06-02 | 17.8583
2021-06-03 | 15.2458
2021-06-04 | 14.1958
2021-06-05 | 14.9792
2021-06-06 | 15.7167
2021-06-07 | 14.9333
2021-06-08 | 15.2333
2021-06-09 | 16.2542
2021-06-10 | 17.5125
2021-06-11 | 16.4083
2021-06-12 | 16.85
2021-06-13 | 19.1958
2021-06-14 | 18.9
2021-06-15 | 17.0083
2021-06-16 | 17.8458
2021-06-17 | 16.875
2021-06-18 | 14.075
2021-06-19 | 15.2583
2021-06-20 | 14.9
2021-06-21 | 13.2167
2021-06-22 | 13.6375
2021-06-23 | 14.9292
2021-06-24 | 16.0042
2021-06-25 | 15.15
2021-06-26 | 15.325
2021-06-27 | 15.6375
2021-06-28 | 15.7125
2021-06-29 | 16.0083
2021-06-30 | 17.3125
2021-07-01 | 17.4042
2021-07-02 | 17.4375
2021-07-03 | 17.0417
2021-07-04 | 16.0167
2021-07-05 | 15.3542
2021-07-06 | 14.8583
2021-07-07 | 16.3333
2021-07-08 | 16.85
2021-07-09 | 16.425
2021-07-10 | 16.0292
2021-07-11 | 15.8042
2021-07-12 | 15.9917
2021-07-13 | 18.5375
2021-07-14 | 18.8458
2021-07-15 | 19.5042
2021-07-16 | 20.4417
2021-07-17 | 22.2667
2021-07-18 | 23.325
2021-07-19 | 23.7375
2021-07-20 | 23.6833
2021-07-21 | 23.8125
2021-07-22 | 23.7208
2021-07-23 | 21.6417
2021-07-24 | 17.775
2021-07-25 | 18.3708
2021-07-26 | 19.5833
2021-07-27 | 17.7833
2021-07-28 | 16.2042
2021-07-29 | 15.975
2021-07-30 | 15.8833
2021-07-31 | 16.6292
2021-08-01 | 16.4708
2021-08-02 | 15.2875
2021-08-03 | 15.8542
2021-08-04 | 16.9292
2021-08-05 | 16.7458
2021-08-06 | 16.5583
2021-08-07 | 15.8875
2021-08-08 | 15.8292
2021-08-09 | 15.7458
2021-08-10 | 16.6167
2021-08-11 | 16.7375
2021-08-12 | 16.4042
2021-08-13 | 16.6458
2021-08-14 | 18.1208
2021-08-15 | 17.1917
2021-08-16 | 15.8625
2021-08-17 | 16.0333
2021-08-18 | 16.525
2021-08-19 | 16.4458
2021-08-20 | 17.75
2021-08-21 | 17.0625
2021-08-22 | 17.7958
2021-08-23 | 17.5875
2021-08-24 | 17.0625
2021-08-25 | 16.4583
2021-08-26 | 17.2667
2021-08-27 | 15.1958
2021-08-28 | 15.8167
2021-08-29 | 16.1125
2021-08-30 | 15.6875
2021-08-31 | 15.4958
2021-09-01 | 15.225
2021-09-02 | 15.8208
2021-09-03 | 16.5875
2021-09-04 | 17.0833
2021-09-05 | 18.5083
2021-09-06 | 20.8167
2021-09-07 | 21.9375
2021-09-08 | 20.45
2021-09-09 | 18.2917
2021-09-10 | 17.9667
2021-09-11 | 16.9667
2021-09-12 | 15.75
2021-09-13 | 16.375
2021-09-14 | 15.8083
2021-09-15 | 16.025
2021-09-16 | 16.3958
2021-09-17 | 16.4542
2021-09-18 | 17.0583
2021-09-19 | 15.7125
2021-09-20 | 14.8208
2021-09-21 | 15.1417
2021-09-22 | 15.0583
2021-09-23 | 16.1417
2021-09-24 | 16.5125
2021-09-25 | 17.6792
2021-09-26 | 16.9417
2021-09-27 | 14.5625
2021-09-28 | 13.0958
2021-09-29 | 11.6667
2021-09-30 | 13.9083
2021-10-01 | 14.0792
2021-10-02 | 12.2333
2021-10-03 | 11.975
2021-10-04 | 12.4917
2021-10-05 | 12.5417
2021-10-06 | 13.3833
2021-10-07 | 16.3042
2021-10-08 | 15.4667
2021-10-09 | 14.4917
2021-10-10 | 14.1042
2021-10-11 | 11.6792
2021-10-12 | 12.0667
2021-10-13 | 13.15
2021-10-14 | 13.125
2021-10-15 | 12.7917
2021-10-16 | 12.3167
2021-10-17 | 13.6833
2021-10-18 | 14.8458
2021-10-19 | 16.9
2021-10-20 | 13.9625
2021-10-21 | 10.2167
2021-10-22 | 9.7583
2021-10-23 | 10.75
2021-10-24 | 12.725
2021-10-25 | 11.9417
2021-10-26 | 13.4125
2021-10-27 | 15.2042
2021-10-28 | 14.9333
2021-10-29 | 12.7542
2021-10-30 | 11.0167
2021-10-31 | 11.3542
2021-11-01 | 9.6625
2021-11-02 | 7.1583
2021-11-03 | 6.5833
2021-11-04 | 6.7917
2021-11-05 | 7.4167
2021-11-06 | 11.2875
2021-11-07 | 9.9667
2021-11-08 | 9.4875
2021-11-09 | 12.8542
2021-11-10 | 12.4333
2021-11-11 | 11.7458
2021-11-12 | 12.3292
2021-11-13 | 11.5542
2021-11-14 | 9.1917
2021-11-15 | 8.6125
2021-11-16 | 9.8417
2021-11-17 | 9.4792
2021-11-18 | 11.0625
2021-11-19 | 11.3625
2021-11-20 | 10.1292
2021-11-21 | 6.6833
2021-11-22 | 5.075
2021-11-23 | 5.75
2021-11-24 | 6.9083
2021-11-25 | 5.1583
2021-11-26 | 6.5708
2021-11-27 | 4.4417
2021-11-28 | 3.2208
2021-11-29 | 3.5375
2021-11-30 | 9.9542
2021-12-01 | 7.9167
2021-12-02 | 3.6208
2021-12-03 | 7.6583
2021-12-04 | 6.5
2021-12-05 | 6.175
2021-12-06 | 5.4875
2021-12-07 | 6.0375
2021-12-08 | 6.0583
2021-12-09 | 6.7375
2021-12-10 | 6.2583
2021-12-11 | 7.1625
2021-12-12 | 12.0417
2021-12-13 | 11.3917
2021-12-14 | 11.0583
2021-12-15 | 10.6708
2021-12-16 | 9.0125
2021-12-17 | 7.0375
2021-12-18 | 7.325
2021-12-19 | 5.7958
2021-12-20 | 5.3042
2021-12-21 | 2.9792
2021-12-22 | 2.9042
2021-12-23 | 8.8542
2021-12-24 | 8.8833
2021-12-25 | 7.1958
2021-12-26 | 8.025
2021-12-27 | 8.6292
2021-12-28 | 9.6917
2021-12-29 | 11.7875
2021-12-30 | 13.6167
2021-12-31 | 13.175
2022-01-01 | 12.8708
2022-01-02 | 10.4875
2022-01-03 | 9.1167
2022-01-04 | 5.5333
2022-01-05 | 3.9167
2022-01-06 | 3.85
2022-01-07 | 4.55
2022-01-08 | 7.1375
2022-01-09 | 5.9125
2022-01-10 | 8.1458
2022-01-11 | 8.7208
2022-01-12 | 4.075
2022-01-13 | 3.15
2022-01-14 | 2.9625
2022-01-15 | 4.3042
2022-01-16 | 6.3042
2022-01-17 | 4
2022-01-18 | 3.5208
2022-01-19 | 7.0167
2022-01-20 | 3.7542
2022-01-21 | 2.7583
2022-01-22 | 3.8375
2022-01-23 | 3.2
2022-01-24 | 3.125
2022-01-25 | 3.3708
2022-01-26 | 5.2833
2022-01-27 | 8.8833
2022-01-28 | 6.5792
2022-01-29 | 10.375
2022-01-30 | 6.0375
2022-01-31 | 7.5208
2022-02-01 | 10.5167
2022-02-02 | 9.8
2022-02-03 | 9.1667
2022-02-04 | 6.9875
2022-02-05 | 6.9125
2022-02-06 | 8.9375
2022-02-07 | 7.4875
2022-02-08 | 10.2833
2022-02-09 | 9.5542
2022-02-10 | 5.9458
2022-02-11 | 4.2167
2022-02-12 | 7.4458
2022-02-13 | 9.5667
2022-02-14 | 6.8667
2022-02-15 | 7.9417
2022-02-16 | 11.9667
2022-02-17 | 8.4958
2022-02-18 | 7.5458
2022-02-19 | 6.2958
2022-02-20 | 9.5958
2022-02-21 | 8.1292
2022-02-22 | 9.3708
2022-02-23 | 7.7042
2022-02-24 | 6.2917
2022-02-25 | 6.7542
2022-02-26 | 6.4125
2022-02-27 | 6.6083
2022-02-28 | 9.3333
2022-03-01 | 6.8417
2022-03-02 | 7.8375
2022-03-03 | 8.2667
2022-03-04 | 7.0167
2022-03-05 | 5.5583
2022-03-06 | 4.9292
2022-03-07 | 4.3083
2022-03-08 | 6.7292
2022-03-09 | 9.6375
2022-03-10 | 10.1042
2022-03-11 | 9.4042
2022-03-12 | 9.4375
2022-03-13 | 8.8417
2022-03-14 | 8.0083
2022-03-15 | 8.8125
2022-03-16 | 8.175
2022-03-17 | 7.7625
2022-03-18 | 9.875
2022-03-19 | 9.8333
2022-03-20 | 7.5583
2022-03-21 | 8.7125
2022-03-22 | 11.825
2022-03-23 | 11.5042
2022-03-24 | 12.0583
2022-03-25 | 11.1583
2022-03-26 | 11.3375
2022-03-27 | 10.3167
2022-03-28 | 10.3375
2022-03-29 | 9.5208
2022-03-30 | 7.15
2022-03-31 | 3.8917
2022-04-01 | 4.5417
2022-04-02 | 4.6833
2022-04-03 | 5.3875
2022-04-04 | 9.8583
2022-04-05 | 10.9208
2022-04-06 | 9.8875
2022-04-07 | 8.3333
2022-04-08 | 6.3042
2022-04-09 | 6.5292
2022-04-10 | 7.3583
2022-04-11 | 10.4
2022-04-12 | 12.1417
2022-04-13 | 12.2833
2022-04-14 | 11.625
2022-04-15 | 13.1917
2022-04-16 | 13.7333
2022-04-17 | 12.7458
2022-04-18 | 10.2
2022-04-19 | 9.375
2022-04-20 | 11.4208
2022-04-21 | 12.3542
2022-04-22 | 10.6042
2022-04-23 | 11.4083
2022-04-24 | 12.0583
2022-04-25 | 9.9542
2022-04-26 | 10.4333
2022-04-27 | 9.1958
2022-04-28 | 9.0958
2022-04-29 | 9.7917
2022-04-30 | 9.9625
2022-05-01 | 10.1958
2022-05-02 | 11.8583
2022-05-03 | 12.4625
2022-05-04 | 12.8875
2022-05-05 | 13.5667
2022-05-06 | 13.05
2022-05-07 | 14.6625
2022-05-08 | 14.1625
2022-05-09 | 14.55
2022-05-10 | 14.2292
2022-05-11 | 12.8625
2022-05-12 | 12.3583
2022-05-13 | 13.3417
2022-05-14 | 14.175
2022-05-15 | 15.5042
2022-05-16 | 15.9083
2022-05-17 | 16.475
2022-05-18 | 15.05
2022-05-19 | 14.3667
2022-05-20 | 13.1792
2022-05-21 | 13.6083
2022-05-22 | 15.0583
2022-05-23 | 13
2022-05-24 | 12.7125
2022-05-25 | 13.0042
2022-05-26 | 14.1167
2022-05-27 | 15.0625
2022-05-28 | 14.5875
2022-05-29 | 14.6042
2022-05-30 | 14.05
2022-05-31 | 14.3292
2022-06-01 | 14.4708
2022-06-02 | 14.1294
2022-06-03 | #DIV/0!
2022-06-04 | #DIV/0!
2022-06-05 | #DIV/0!
2022-06-06 | #DIV/0!
2022-06-07 | #DIV/0!
2022-06-08 | #DIV/0!
2022-06-09 | #DIV/0!
2022-06-10 | #DIV/0!
2022-06-11 | #DIV/0!
2022-06-12 | #DIV/0!
2022-06-13 | 14.75
2022-06-14 | 15.2667
2022-06-15 | 16.8958
2022-06-16 | 18.5417
2022-06-17 | 20.5125
2022-06-18 | 15.7042
2022-06-19 | 13.5708
2022-06-20 | 16.1042
2022-06-21 | 17.8917
2022-06-22 | 19.9125
2022-06-23 | 19.3292
2022-06-24 | 16.825
2022-06-25 | 14.7708
2022-06-26 | 15.3667
2022-06-27 | 14.1167
2022-06-28 | 15.0833
2022-06-29 | 15.2833
2022-06-30 | 14.1625
2022-07-01 | 14.7792
2022-07-02 | 14.8292
2022-07-03 | 15.3167
2022-07-04 | 15.1792
2022-07-05 | 16.3458
2022-07-06 | 18.0875
2022-07-07 | 18.5083
2022-07-08 | 19.35
2022-07-09 | 19.3917
2022-07-10 | 20.2125
2022-07-11 | 22.4792
2022-07-12 | 21.8875
2022-07-13 | 20.25
2022-07-14 | 18.2625
2022-07-15 | 18.1583
2022-07-16 | 19.9833
2022-07-17 | 23.3125
2022-07-18 | 26.4208
2022-07-19 | 25.3333
2022-07-20 | 20.1333
2022-07-21 | 18.5417
2022-07-22 | 18.0167
2022-07-23 | 17.8458
2022-07-24 | 19.525
2022-07-25 | 18.075
2022-07-26 | 16.5625
2022-07-27 | 16.6375
2022-07-28 | 17.9292
2022-07-29 | 19.2375
2022-07-30 | 18.5792
2022-07-31 | 19.5
2022-08-01 | 18.675
2022-08-02 | 19.9083
2022-08-03 | 19.5708
2022-08-04 | 17.6
2022-08-05 | 16.125
2022-08-06 | 16.7083
2022-08-07 | 18.7
2022-08-08 | 20.3167
2022-08-09 | 21.6667
2022-08-10 | 23.0875
2022-08-11 | 24.475
2022-08-12 | 25.0583
2022-08-13 | 25.375
2022-08-14 | 25.2125
2022-08-15 | 21.4
2022-08-16 | 18.4917
2022-08-17 | 18.075
2022-08-18 | 18.6708
2022-08-19 | 17.8042
2022-08-20 | 17.3458
2022-08-21 | 17.9667
2022-08-22 | 18.4542
2022-08-23 | 19.3833
2022-08-24 | 20.0375
2022-08-25 | 18.1083
2022-08-26 | 16.7875
2022-08-27 | 18.125
2022-08-28 | 18.5208
2022-08-29 | 18.1667
2022-08-30 | 17.0375
2022-08-31 | 17.9792
2022-09-01 | 18
2022-09-02 | 18.5583
2022-09-03 | 17.8792
2022-09-04 | 18.9667
2022-09-05 | 18.4917
2022-09-06 | 17.1208
2022-09-07 | 16.9292
2022-09-08 | 15.9458
2022-09-09 | 16.1208
2022-09-10 | 16.8625
2022-09-11 | 17.1458
2022-09-12 | 19.7417
2022-09-13 | 16.4875
2022-09-14 | 15.9708
2022-09-15 | 14.6292
2022-09-16 | 12.9417
2022-09-17 | 12.1167
2022-09-18 | 12.75
2022-09-19 | 13.8625
2022-09-20 | 14.0833
2022-09-21 | 14.7917
2022-09-22 | 15.0042
2022-09-23 | 14.8917
2022-09-24 | 13.075
2022-09-25 | 12.3167
2022-09-26 | 13.9125
2022-09-27 | 12.6417
2022-09-28 | 11.15
2022-09-29 | 11.8583
2022-09-30 | 12.4833
2022-10-01 | 14.8583
2022-10-02 | 14.0125
2022-10-03 | 13.75
2022-10-04 | 16.0542
2022-10-05 | 15.2375
2022-10-06 | 13.8375
2022-10-07 | 14.1417
2022-10-08 | 11.8292
2022-10-09 | 12.5292
2022-10-10 | 12.3208
2022-10-11 | 9.9333
2022-10-12 | 12.4083
2022-10-13 | 12.6583
2022-10-14 | 13.1917
2022-10-15 | 12.8417
2022-10-16 | 13.3292
2022-10-17 | 14.2875
2022-10-18 | 12.1708
2022-10-19 | 14.4
2022-10-20 | 14.1958
2022-10-21 | 14.525
2022-10-22 | 14.55
2022-10-23 | 14.7875
2022-10-24 | 13.3417
2022-10-25 | 14.0917
2022-10-26 | 15.7917
2022-10-27 | 16.2042
2022-10-28 | 15.2833
2022-10-29 | 15.7083
2022-10-30 | 14.2958
2022-10-31 | 14.2208
2022-11-01 | 12.1625
2022-11-02 | 12
2022-11-03 | 10.2917
2022-11-04 | 9.1583
2022-11-05 | 11.075
2022-11-06 | 10.8792
2022-11-07 | 13.1583
2022-11-08 | 12.3833
2022-11-09 | 11.1333
2022-11-10 | 13.5542
2022-11-11 | 14.3708
2022-11-12 | 13.0583
2022-11-13 | 13.2042
2022-11-14 | 11.7708
2022-11-15 | 10.9625
2022-11-16 | 9.0708
2022-11-17 | 9.6667
2022-11-18 | 8.7792
2022-11-19 | 6.9833
2022-11-20 | 8.2042
2022-11-21 | 7.1292
2022-11-22 | 6.9
2022-11-23 | 8.8042
2022-11-24 | 9.6375
2022-11-25 | 9.3292
2022-11-26 | 10.7167
2022-11-27 | 10.975
2022-11-28 | 7.9375
2022-11-29 | 5.3417
2022-11-30 | 5.9042
2022-12-01 | 4.4917
2022-12-02 | 4.5167
2022-12-03 | 5.2458
2022-12-04 | 3.9375
2022-12-05 | 5.5292
2022-12-06 | 4.8042
2022-12-07 | 2.5
2022-12-08 | 0.57917
2022-12-09 | 0.175
2022-12-10 | 0.775
2022-12-11 | -0.25417
2022-12-12 | -0.52917
2022-12-13 | -0.22083
2022-12-14 | -0.8125
2022-12-15 | -1.0958
2022-12-16 | -0.85833
2022-12-17 | 2.1
2022-12-18 | 4.4208
2022-12-19 | 12.925
2022-12-20 | 9.2333
2022-12-21 | 8.2417
2022-12-22 | 8.7083
2022-12-23 | 9.2167
2022-12-24 | 9.2833
2022-12-25 | 9.7917
2022-12-26 | 6.3958
2022-12-27 | 7.6583
2022-12-28 | 10.3375
2022-12-29 | 7.6375
2022-12-30 | 9.7708
2022-12-31 | 11.5792
2023-01-01 | 9.4958
2023-01-02 | 6.0417
2023-01-03 | 9.6542
2023-01-04 | 11.6542
2023-01-05 | 11.1792
2023-01-06 | 9.9792
2023-01-07 | 10.4583
2023-01-08 | 7.2625
2023-01-09 | 6.7
2023-01-10 | 9.9167
2023-01-11 | 8.5292
2023-01-12 | 10.0917
2023-01-13 | 7.9417
2023-01-14 | 8.7542
2023-01-15 | 5.2375
2023-01-16 | 2.875
2023-01-17 | -0.17917
2023-01-18 | 2.5417
2023-01-19 | 2.0917
2023-01-20 | 2.7875
2023-01-21 | 1.1875
2023-01-22 | 1.5417
2023-01-23 | 1.8833
2023-01-24 | 1.8833
2023-01-25 | 4.6583
2023-01-26 | 4.8708
2023-01-27 | 3.9375
2023-01-28 | 3.6208
2023-01-29 | 7.0208
2023-01-30 | 7.4875
2023-01-31 | 8.0792
2023-02-01 | 7.6583
2023-02-02 | 8.9917
2023-02-03 | 9.8083
2023-02-04 | 8.5042
2023-02-05 | 4.8167
2023-02-06 | 2.5042
2023-02-07 | 2.3208
2023-02-08 | 2.7917
2023-02-09 | 5.4958
2023-02-10 | 5.1375
2023-02-11 | 8
2023-02-12 | 6.4
2023-02-13 | 6.0583
2023-02-14 | 7.2583
2023-02-15 | 7.75
2023-02-16 | 10.1208
2023-02-17 | 11.3917
2023-02-18 | 10.8667
2023-02-19 | 9.0125
2023-02-20 | 9.7167
2023-02-21 | 8.6958
2023-02-22 | 7.2833
2023-02-23 | 5.3875
2023-02-24 | 6.225
2023-02-25 | 4.2333
2023-02-26 | 4.1167
2023-02-27 | 4.3792
2023-02-28 | 5.4542
2023-03-01 | 5.7
2023-03-02 | 4.9583
2023-03-03 | 4.2125
2023-03-04 | 4.5708
2023-03-05 | 3.9833
2023-03-06 | 5.6333
2023-03-07 | 4.1792
2023-03-08 | 1.8208
2023-03-09 | 5.5042
2023-03-10 | 4.1917
2023-03-11 | 3.6792
2023-03-12 | 10.0458
2023-03-13 | 11.1208
2023-03-14 | 6.5375
2023-03-15 | 5.9375
2023-03-16 | 10.6625
2023-03-17 | 11.3708
2023-03-18 | 10.275
2023-03-19 | 7.95
2023-03-20 | 10.45
2023-03-21 | 10.9042
2023-03-22 | 11.075
2023-03-23 | 10.1458
2023-03-24 | 9.3
2023-03-25 | 9.7792
2023-03-26 | 7.4792
2023-03-27 | 7.3458
2023-03-28 | 9.0125
2023-03-29 | 11.7167
2023-03-30 | 11.5458
2023-03-31 | 9.9958
2023-04-01 | 9.5417
2023-04-02 | 8.3417
2023-04-03 | 6.5917
2023-04-04 | 6.9083
2023-04-05 | 8.0833
2023-04-06 | 9.9375
2023-04-07 | 9.0375
2023-04-08 | 9.6083
2023-04-09 | 10.5458
2023-04-10 | 10.6625
2023-04-11 | 8.7833
2023-04-12 | 6.8875
2023-04-13 | 8.3208
2023-04-14 | 7.4167
2023-04-15 | 8.9542
2023-04-16 | 10.7875
2023-04-17 | 11.8958
2023-04-18 | 9.8208
2023-04-19 | 10.6458
2023-04-20 | 9.4542
2023-04-21 | 7.7042
2023-04-22 | 8.2625
2023-04-23 | 9.4708
2023-04-24 | 7.9375
2023-04-25 | 7.6542
2023-04-26 | 9.2167
2023-04-27 | 10.5375
2023-04-28 | 13.1583
2023-04-29 | 12.7458
2023-04-30 | 11.5083
2023-05-01 | 13.1792
2023-05-02 | 12.8667
2023-05-03 | 12.0833
2023-05-04 | 12.125
2023-05-05 | 13.3708
2023-05-06 | 12.9667
2023-05-07 | 13.7
2023-05-08 | 13.1458
2023-05-09 | 13.0958
2023-05-10 | 12.2167
2023-05-11 | 12.2958
2023-05-12 | 12.4833
2023-05-13 | 13.0625
2023-05-14 | 13.4333
2023-05-15 | 11.9625
2023-05-16 | 12.05
2023-05-17 | 13.05
2023-05-18 | 14.275
2023-05-19 | 13.7542
2023-05-20 | 13.8167
2023-05-21 | 13.8875
2023-05-22 | 15.25
2023-05-23 | 14.1833
2023-05-24 | 14.9167
2023-05-25 | 15.3167
2023-05-26 | 14.9
2023-05-27 | 14.6708
2023-05-28 | 16.0167
2023-05-29 | 13.3292
2023-05-30 | 13.4417
2023-05-31 | 13.9375
2023-06-01 | 13.9875
2023-06-02 | 13.4875
2023-06-03 | 14.825
2023-06-04 | 16.1125
2023-06-05 | 14.3292
2023-06-06 | 13.6167
2023-06-07 | 15.2125
2023-06-08 | 16.4917
2023-06-09 | 18.4833
2023-06-10 | 20.1333
2023-06-11 | 19.4958
2023-06-12 | 19.1
2023-06-13 | 21.6
2023-06-14 | 19.9875
2023-06-15 | 21.025
2023-06-16 | 21.0125
2023-06-17 | 19.1292
2023-06-18 | 18.65
2023-06-19 | 18.8
2023-06-20 | 17.6458
2023-06-21 | 18.475
2023-06-22 | 19.1917
2023-06-23 | 18.8292
2023-06-24 | 20.7833
2023-06-25 | 20.1208
2023-06-26 | 16.8875
2023-06-27 | 17.4583
2023-06-28 | 19.2333
2023-06-29 | 17.3375
2023-06-30 | 16.0292
2023-07-01 | 17.7708
2023-07-02 | 15.6583
2023-07-03 | 15.075
2023-07-04 | 14.4375
2023-07-05 | 14.9792
2023-07-06 | 16.55
2023-07-07 | 20.6333
2023-07-08 | 19.8708
2023-07-09 | 17.4083
2023-07-10 | 17.1167
2023-07-11 | 16.9333
2023-07-12 | 16.225
2023-07-13 | 16.4792
2023-07-14 | 16.5208
2023-07-15 | 16.3958
2023-07-16 | 15.7417
2023-07-17 | 15.7833
2023-07-18 | 15.7792
2023-07-19 | 17.5667
2023-07-20 | 16.0083
2023-07-21 | 15.4458
2023-07-22 | 15.6833
2023-07-23 | 17.6708
2023-07-24 | 15.7958
2023-07-25 | 15.3958
2023-07-26 | 15.4667
2023-07-27 | 18.3292
2023-07-28 | 17.9958
2023-07-29 | 16.7875
2023-07-30 | 16.5125
2023-07-31 | 17.375
2023-08-01 | 16.8458
2023-08-02 | 16.8792
2023-08-03 | 17.2042
2023-08-04 | 16.2208
2023-08-05 | 14.9542
2023-08-06 | 15.5167
2023-08-07 | 15.2458
2023-08-08 | 16.1083
2023-08-09 | 18.275
2023-08-10 | 19.9875
2023-08-11 | 19.175
2023-08-12 | 17.3833
2023-08-13 | 16.8
2023-08-14 | 17.4875
2023-08-15 | 17.2417
2023-08-16 | 17.6958
2023-08-17 | 19.2083
2023-08-18 | 19.1167
2023-08-19 | 19.0917
2023-08-20 | 17.9833
2023-08-21 | 17.7875
2023-08-22 | 18.0583
2023-08-23 | 18.2417
2023-08-24 | 17.6625
2023-08-25 | 14.5708
2023-08-26 | 14.5125
2023-08-27 | 14.9625
2023-08-28 | 15.7833
2023-08-29 | 15.1875
2023-08-30 | 14.9458
2023-08-31 | 14.6875
2023-09-01 | 16.6583
2023-09-02 | 17.875
2023-09-03 | 19.5708
2023-09-04 | 21.7
2023-09-05 | 21.5417
2023-09-06 | 22.0542
2023-09-07 | 22.8333
2023-09-08 | 22.4375
2023-09-09 | 22.2833
2023-09-10 | 21.1292
2023-09-11 | 19.225
2023-09-12 | 16.9833
2023-09-13 | 15.125
2023-09-14 | 15.8792
2023-09-15 | 16.825
2023-09-16 | 16.925
2023-09-17 | 16.7625
2023-09-18 | 15.575
2023-09-19 | 16.0042
2023-09-20 | 16.1917
2023-09-21 | 12.3625
2023-09-22 | 11.725
2023-09-23 | 12.3958
2023-09-24 | 16.875
2023-09-25 | 16.3625
2023-09-26 | 15.4667
2023-09-27 | 14.9
2023-09-28 | 15.3458
2023-09-29 | 15.2625
2023-09-30 | 14.0625
2023-10-01 | 18.1792
2023-10-02 | 16.35
2023-10-03 | 13.9542
2023-10-04 | 13.6958
2023-10-05 | 14.6083
2023-10-06 | 16.3042
2023-10-07 | 17.2792
2023-10-08 | 16.0542
2023-10-09 | 15.7125
2023-10-10 | 15.6083
2023-10-11 | 17.05
2023-10-12 | 14.3292
2023-10-13 | 15.3167
2023-10-14 | 9.5375
2023-10-15 | 7.4333
2023-10-16 | 7.7667
2023-10-17 | 10.5292
2023-10-18 | 12.6083
2023-10-19 | 14.8375
2023-10-20 | 13.5417
2023-10-21 | 10.9208
2023-10-22 | 10.0917
2023-10-23 | 11.3375
2023-10-24 | 10.75
2023-10-25 | 10.1875
2023-10-26 | 11.3333
2023-10-27 | 10.35
2023-10-28 | 11.0333
2023-10-29 | 10.6958
2023-10-30 | 10.8708
2023-10-31 | 10.5958
2023-11-01 | 11.3083
2023-11-02 | 9.5333
2023-11-03 | 9.2792
2023-11-04 | 8.6167
2023-11-05 | 9.5375
2023-11-06 | 9.1708
2023-11-07 | 8.8708
2023-11-08 | 9.7542
2023-11-09 | 7.8375
2023-11-10 | 7.8292
2023-11-11 | 6.7542
2023-11-12 | 8.3
2023-11-13 | 12.15
2023-11-14 | 10.8083
2023-11-15 | 8.975
2023-11-16 | 6.4208
2023-11-17 | 7.5792
2023-11-18 | 12.5792
2023-11-19 | 11.475
2023-11-20 | 10.3125
2023-11-21 | 9.0958
2023-11-22 | 8.5583
2023-11-23 | 11.375
2023-11-24 | 7.5667
2023-11-25 | 2.375
2023-11-26 | 5.4125
2023-11-27 | 7.7125
2023-11-28 | 4.8458
2023-11-29 | 2.4292
2023-11-30 | 1.2667
2023-12-01 | 0.54167
2023-12-02 | -0.2625
2023-12-03 | 4.3208
2023-12-04 | 6.6208
2023-12-05 | 4.9083
2023-12-06 | 2.7583
2023-12-07 | 7.5875
2023-12-08 | 8.0875
2023-12-09 | 10.3542
2023-12-10 | 9.675
2023-12-11 | 9.3542
2023-12-12 | 9.3917
2023-12-13 | 6.8458
2023-12-14 | 6.1792
2023-12-15 | 6.4333
2023-12-16 | 10.3125
2023-12-17 | 9.2458
2023-12-18 | 11.1
2023-12-19 | 9.7583
2023-12-20 | 9.1208
2023-12-21 | 11.4208
2023-12-22 | 10.325
2023-12-23 | 10.3542
2023-12-24 | 12.3667
2023-12-25 | 11.2417
2023-12-26 | 7.1875
2023-12-27 | 10.0833
2023-12-28 | 9.6167
2023-12-29 | 7.8833
2023-12-30 | 8.8583
2023-12-31 | 7.675
2024-01-01 | 7.9375
2024-01-02 | 10.6167
2024-01-03 | 8.9083
2024-01-04 | 6.4417
2024-01-05 | 5.5417
2024-01-06 | 4.4833
2024-01-07 | 2.7292
2024-01-08 | 1.225
2024-01-09 | 0.96667
2024-01-10 | 1.9708
2024-01-11 | 2.9833
2024-01-12 | 4.4
2024-01-13 | 2.2
2024-01-14 | 3.1833
2024-01-15 | 1.1833
2024-01-16 | 0.26667
2024-01-17 | -0.13333
2024-01-18 | -0.74167
2024-01-19 | 0.40417
2024-01-20 | 4.3042
2024-01-21 | 9.8208
2024-01-22 | 8.8708
2024-01-23 | 9.7458
2024-01-24 | 9.4208
2024-01-25 | 10.1667
2024-01-26 | 8.1
2024-01-27 | 5.1333
2024-01-28 | 8.5083
2024-01-29 | 11.5208
2024-01-30 | 7.375
2024-01-31 | 6.5125
2024-02-01 | 6.4167
2024-02-02 | 9.9583
2024-02-03 | 10.7042
2024-02-04 | 10.5542
2024-02-05 | 9.75
2024-02-06 | 10.7083
2024-02-07 | 6.3958
2024-02-08 | 7.5333
2024-02-09 | 9.8917
2024-02-10 | 7.4375
2024-02-11 | 6.9958
2024-02-12 | 5.8458
2024-02-13 | 8.2417
2024-02-14 | 12.2458
2024-02-15 | 12.7292
2024-02-16 | 10.1583
2024-02-17 | 11.2875
2024-02-18 | 11.6958
2024-02-19 | 9.8167
2024-02-20 | 9.5708
2024-02-21 | 10.3042
2024-02-22 | 7.8125
2024-02-23 | 4.9333
2024-02-24 | 4.0792
2024-02-25 | 4.7292
2024-02-26 | 5.7208
2024-02-27 | 5.0833
2024-02-28 | 7.9458
2024-02-29 | 8.5417
2024-03-01 | 4.6667
2024-03-02 | 3.5292
2024-03-03 | 3.5083
2024-03-04 | 4.5708
2024-03-05 | 6.025
2024-03-06 | 5.4333
2024-03-07 | 6.1417
2024-03-08 | 6.3167
2024-03-09 | 7.7708
2024-03-10 | 7.8208
2024-03-11 | 7.9583
2024-03-12 | 9.8875
2024-03-13 | 11.3583
2024-03-14 | 11.2083
2024-03-15 | 10.625
2024-03-16 | 7.9208
2024-03-17 | 11.1917
2024-03-18 | 10.475
2024-03-19 | 12.1917
2024-03-20 | 11.375
2024-03-21 | 9.0375
2024-03-22 | 9.8375
2024-03-23 | 6.5792
2024-03-24 | 8.0917
2024-03-25 | 8.2833
2024-03-26 | 8.1667
2024-03-27 | 6.3708
2024-03-28 | 6.2667
2024-03-29 | 8.35
2024-03-30 | 8.45
2024-03-31 | 8.7417
2024-04-01 | 8.8208
2024-04-02 | 9.4125
2024-04-03 | 10.7375
2024-04-04 | 11.2333
2024-04-05 | 12.9333
2024-04-06 | 13.5667
2024-04-07 | 11.3917
2024-04-08 | 11.4375
2024-04-09 | 9.0667
2024-04-10 | 9.4417
2024-04-11 | 13.6875
2024-04-12 | 13.3
2024-04-13 | 11.6417
2024-04-14 | 8.7333
2024-04-15 | 9.3458
2024-04-16 | 9.2458
2024-04-17 | 7.6833
2024-04-18 | 7.8292
2024-04-19 | 11.1125
2024-04-20 | 8.8625
2024-04-21 | 8.225
2024-04-22 | 7.6792
2024-04-23 | 8.9125
2024-04-24 | 8.3125
2024-04-25 | 7.8917
2024-04-26 | 7.6333
2024-04-27 | 6.7875
2024-04-28 | 8.6208
2024-04-29 | 10.1458
2024-04-30 | 11.2125
2024-05-01 | 11.2042
2024-05-02 | 11.2125
2024-05-03 | 10.8083
2024-05-04 | 11.4792
2024-05-05 | 10.7625
2024-05-06 | 11.6708
2024-05-07 | 14.2
2024-05-08 | 14.575
2024-05-09 | 15.3333
2024-05-10 | 16.2542
2024-05-11 | 16.8458
2024-05-12 | 16.5458
2024-05-13 | 13.7667
2024-05-14 | 14.3375
2024-05-15 | 14.2792
2024-05-16 | 13.15
2024-05-17 | 14.6167
2024-05-18 | 14.7792
2024-05-19 | 15.5542
2024-05-20 | 14.5542
2024-05-21 | 13.9292
2024-05-22 | 13.9542
2024-05-23 | 12.8208
2024-05-24 | 12.0917
2024-05-25 | 12.9333
2024-05-26 | 13.2708
2024-05-27 | 12.2333
2024-05-28 | 13.7292
2024-05-29 | 14.4667
2024-05-30 | 13.975
2024-05-31 | 14.1875
2024-06-01 | 13.9875
2024-06-02 | 15.8583
2024-06-03 | 16.1667
2024-06-04 | 13.8333
2024-06-05 | 11.6333
2024-06-06 | 12.3
2024-06-07 | 12.5333
2024-06-08 | 13.7292
2024-06-09 | 12.4917
2024-06-10 | 13.1083
2024-06-11 | 11.7833
2024-06-12 | 11.9
2024-06-13 | 11.3625
2024-06-14 | 12.9833
2024-06-15 | 12.45
2024-06-16 | 14.35
2024-06-17 | 14.7583
2024-06-18 | 14.5333
2024-06-19 | 14.9875
2024-06-20 | 16.4208
2024-06-21 | 15.4125
2024-06-22 | 16.175
2024-06-23 | 17.0583
2024-06-24 | 18.5917
2024-06-25 | 19.8583
2024-06-26 | 21.1083
2024-06-27 | 17.0417
2024-06-28 | 15.1458
2024-06-29 | 15.1833
2024-06-30 | 15.9542
2024-07-01 | 15.0042
2024-07-02 | 15.525
2024-07-03 | 15.125
2024-07-04 | 14.2875
2024-07-05 | 15.2125
2024-07-06 | 13.4542
2024-07-07 | 13.7708
2024-07-08 | 13.7375
2024-07-09 | 16.7417
2024-07-10 | 16.5292
2024-07-11 | 15.4875
2024-07-12 | 14.0292
2024-07-13 | 14.6708
2024-07-14 | 15.4125
2024-07-15 | 14.4625
2024-07-16 | 16.9917
2024-07-17 | 16.9042
2024-07-18 | 19.1917
2024-07-19 | 20.8167
2024-07-20 | 18.5042
2024-07-21 | 17
2024-07-22 | 18.1625
2024-07-23 | 18.5792
2024-07-24 | 16.8875
2024-07-25 | 17.9292
2024-07-26 | 16.6583
2024-07-27 | 15.6208
2024-07-28 | 17.4667
2024-07-29 | 20.075
2024-07-30 | 21.2458
2024-07-31 | 21.7875
2024-08-01 | 21.2833
2024-08-02 | 19.1625
2024-08-03 | 18.15
2024-08-04 | 16.1542
2024-08-05 | 18.8875
2024-08-06 | 18.2042
2024-08-07 | 16.1083
2024-08-08 | 17.2833
2024-08-09 | 18.5792
2024-08-10 | 18.5083
2024-08-11 | 20.7625
2024-08-12 | 21.2042
2024-08-13 | 17.1375
2024-08-14 | 18.0458
2024-08-15 | 17.2042
2024-08-16 | 17.3458
2024-08-17 | 15.325
2024-08-18 | 16.6542
2024-08-19 | 15.9208
2024-08-20 | 16.7125
2024-08-21 | 15.0083
2024-08-22 | 16.7958
2024-08-23 | 16.6625
2024-08-24 | 14.7333
2024-08-25 | 14.0083
2024-08-26 | 16.7
2024-08-27 | 17.8958
2024-08-28 | 17.8375
2024-08-29 | 16.0875
2024-08-30 | 15.1875
2024-08-31 | 16.2167
2024-09-01 | 16.7
2024-09-02 | 16.85
2024-09-03 | 17.2042
2024-09-04 | 14.3583
2024-09-05 | 13.7625
2024-09-06 | 17.2625
2024-09-07 | 16.6792
2024-09-08 | 16.1875
2024-09-09 | 14.4167
2024-09-10 | 14.0875
2024-09-11 | 11.0083
2024-09-12 | 9.9583
2024-09-13 | 10.3208
2024-09-14 | 12.7
2024-09-15 | 13.95
2024-09-16 | 14.9333
2024-09-17 | 13.775
2024-09-18 | 15.65
2024-09-19 | 16.7125
2024-09-20 | 15.225
2024-09-21 | 15.9667
2024-09-22 | 15.6417
2024-09-23 | 14.525
2024-09-24 | 13.7083
2024-09-25 | 12.3167
2024-09-26 | 13.0917
2024-09-27 | 10.7125
2024-09-28 | 9.6667
2024-09-29 | 10.5708
2024-09-30 | 13.3042
2024-10-01 | 12.2042
2024-10-02 | 13.075
2024-10-03 | 11.2667
2024-10-04 | 10.5833
2024-10-05 | 11.4542
2024-10-06 | 12.6958
2024-10-07 | 13.475
2024-10-08 | 12.925
2024-10-09 | 12.2917
2024-10-10 | 9.3583
2024-10-11 | 7.4625
2024-10-12 | 9.875
2024-10-13 | 7.3167
2024-10-14 | 10.4958
2024-10-15 | 13.2417
2024-10-16 | 15.9542
2024-10-17 | 13.7667
2024-10-18 | 12.5167
2024-10-19 | 13.3542
2024-10-20 | 13.4792
2024-10-21 | 11.875
2024-10-22 | 11.6958
2024-10-23 | 11.5458
2024-10-24 | 12.6083
2024-10-25 | 13.4125
2024-10-26 | 10.8625
2024-10-27 | 10.2458
2024-10-28 | 13.35
2024-10-29 | 12.8042
2024-10-30 | 11.0667
2024-10-31 | 10.525
2024-11-01 | 9.85
2024-11-02 | 11.225
2024-11-03 | 11.1583
2024-11-04 | 10.2375
2024-11-05 | 11.1542
2024-11-06 | 12.1
2024-11-07 | 11.1292
2024-11-08 | 9.2542
2024-11-09 | 8.0042
2024-11-10 | 10.4875
2024-11-11 | 9.1458
2024-11-12 | 6.5375
2024-11-13 | 7.1042
2024-11-14 | 9.2542
2024-11-15 | 6.3667
2024-11-16 | 7.9167
2024-11-17 | 7.2708
2024-11-18 | 7.4625
2024-11-19 | 3.9125
2024-11-20 | 1.25
2024-11-21 | 0.74583
2024-11-22 | 2.6958
2024-11-23 | 9.7125
2024-11-24 | 12.9792
2024-11-25 | 8.4083
2024-11-26 | 5.8875
2024-11-27 | 4.5625
2024-11-28 | 3.3167
2024-11-29 | 8.1792
2024-11-30 | 11.9208
2024-12-01 | 11.625
2024-12-02 | 7.5417
2024-12-03 | 4.0417
2024-12-04 | 6.7958
2024-12-05 | 11.1583
2024-12-06 | 7.4833
2024-12-07 | 7.3625
2024-12-08 | 5.1708
2024-12-09 | 5.3833
2024-12-10 | 4.375
2024-12-11 | 3.85
2024-12-12 | 3.4875
2024-12-13 | 4.4417
2024-12-14 | 4.9542
2024-12-15 | 9.5125
2024-12-16 | 9.0083
2024-12-17 | 8.4917
2024-12-18 | 11.4417
2024-12-19 | 5.15
2024-12-20 | 5.2042
2024-12-21 | 7.9333
2024-12-22 | 5.1
2024-12-23 | 5.6333
2024-12-24 | 9.8667
2024-12-25 | 8.9792
2024-12-26 | 7.7417
2024-12-27 | 5.6917
2024-12-28 | 5.2458
2024-12-29 | 6.225
2024-12-30 | 7.2208
2024-12-31 | 8.6958
2025-01-01 | 7.8167
2025-01-02 | 1.3917
2025-01-03 | 0.325
2025-01-04 | 1.0125
2025-01-05 | 7.8
2025-01-06 | 5.6708
2025-01-07 | 1.8375
2025-01-08 | 0.54583
2025-01-09 | -0.054167
2025-01-10 | 0.5375
2025-01-11 | 2.2083
2025-01-12 | 4.2583
2025-01-13 | 6.3333
2025-01-14 | 6.2625
2025-01-15 | 5.9583
2025-01-16 | 5.6167
2025-01-17 | 5.125
2025-01-18 | 3.1042
2025-01-19 | 2.7792
2025-01-20 | 3.45
2025-01-21 | 3.4458
2025-01-22 | 3.05
2025-01-23 | 4.4375
2025-01-24 | 7.4708
2025-01-25 | 3.0667
2025-01-26 | 5.6583
2025-01-27 | 6.7125
2025-01-28 | 7.2167
2025-01-29 | 4.6875
2025-01-30 | 3.1958
2025-01-31 | 4.3292
2025-02-01 | 6.3
2025-02-02 | 6.7958
2025-02-03 | 6.1333
2025-02-04 | 5.6167
2025-02-05 | 4.9917
2025-02-06 | 3.9958
2025-02-07 | 2.175
2025-02-08 | 2.5292
2025-02-09 | 4.0458
2025-02-10 | 2.8167
2025-02-11 | 1.8292
2025-02-12 | 1.4083
2025-02-13 | 2.2417
2025-02-14 | 2.7792
2025-02-15 | 3.7708
2025-02-16 | 3.475
2025-02-17 | 2.4063

## Daily
balance point temperature | 16 | 19.7153 | 2.6805 | 3844.714
Date | Temperature | Winter kWh | Summer kWh | kWh
2024-05-17 | 14.6167 | 0.0336 | #N/A | 0.0336
2024-05-18 | 14.7792 | 3.3438 | #N/A | 3.3438
2024-05-19 | 15.5542 | 6.1488 | #N/A | 6.1488
2024-05-20 | 14.5542 | 3.5121 | #N/A | 3.5121
2024-05-21 | 13.9292 | 6.7099 | #N/A | 6.7099
2024-05-22 | 13.9542 | 5.6886 | #N/A | 5.6886
2024-05-23 | 12.8208 | 8.5725 | #N/A | 8.5725
2024-05-24 | 12.0917 | 0.5497 | #N/A | 0.5497
2024-05-25 | 12.9333 | 6.4631 | #N/A | 6.4631
2024-05-26 | 13.2708 | 10.8279 | #N/A | 10.8279
2024-05-27 | 12.2333 | 1.2903 | #N/A | 1.2903
2024-05-28 | 13.7292 | 2.8836 | #N/A | 2.8836
2024-05-29 | 14.4667 | 6.0368 | #N/A | 6.0368
2024-05-30 | 13.975 | 2.188 | #N/A | 2.188
2024-05-31 | 14.1875 | 3.2315 | #N/A | 3.2315
2024-06-01 | 13.9875 | #N/A | #N/A | 0
2024-06-02 | 15.8583 | #N/A | #N/A | 0
2024-06-03 | 16.1667 | #N/A | 0.4151 | 0.4151
2024-06-04 | 13.8333 | 1.2455 | #N/A | 1.2455
2024-06-05 | 11.6333 | 0.3366 | #N/A | 0.3366
2024-06-06 | 12.3 | 3.9721 | #N/A | 3.9721
2024-06-07 | 12.5333 | 2.4574 | #N/A | 2.4574
2024-06-08 | 13.7292 | 1.0997 | #N/A | 1.0997
2024-06-09 | 12.4917 | 0.1796 | #N/A | 0.1796
2024-06-10 | 13.1083 | 13.6445 | #N/A | 13.6445
2024-06-11 | 11.7833 | 2.4574 | #N/A | 2.4574
2024-06-12 | 11.9 | 0.1122 | #N/A | 0.1122
2024-06-13 | 11.3625 | #N/A | #N/A | 0
2024-06-14 | 12.9833 | #N/A | #N/A | 0
2024-06-15 | 12.45 | #N/A | #N/A | 0
2024-06-16 | 14.35 | #N/A | #N/A | 0
2024-06-17 | 14.7583 | #N/A | #N/A | 0
2024-06-18 | 14.5333 | #N/A | #N/A | 0
2024-06-19 | 14.9875 | #N/A | #N/A | 0
2024-06-20 | 16.4208 | #N/A | 0 | 0
2024-06-21 | 15.4125 | #N/A | #N/A | 0
2024-06-22 | 16.175 | #N/A | 0 | 0
2024-06-23 | 17.0583 | #N/A | 0 | 0
2024-06-24 | 18.5917 | #N/A | 0.3815 | 0.3815
2024-06-25 | 19.8583 | #N/A | 2.4349 | 2.4349
2024-06-26 | 21.1083 | #N/A | 3.0969 | 3.0969
2024-06-27 | 17.0417 | #N/A | 6.4519 | 6.4519
2024-06-28 | 15.1458 | 9.571 | #N/A | 9.571
2024-06-29 | 15.1833 | 1.5147 | #N/A | 1.5147
2024-06-30 | 15.9542 | 11.6582 | #N/A | 11.6582
2024-07-01 | 15.0042 | 2.4123 | #N/A | 2.4123
2024-07-02 | 15.525 | 1.4923 | #N/A | 1.4923
2024-07-03 | 15.125 | 0.8078 | #N/A | 0.8078
2024-07-04 | 14.2875 | 3.3549 | #N/A | 3.3549
2024-07-05 | 15.2125 | 5.5991 | #N/A | 5.5991
2024-07-06 | 13.4542 | 2.2778 | #N/A | 2.2778
2024-07-07 | 13.7708 | 9.2121 | #N/A | 9.2121
2024-07-08 | 13.7375 | 0.5274 | #N/A | 0.5274
2024-07-09 | 16.7417 | #N/A | 1.0323 | 1.0323
2024-07-10 | 16.5292 | #N/A | 2.4685 | 2.4685
2024-07-11 | 15.4875 | 0.3254 | #N/A | 0.3254
2024-07-12 | 14.0292 | 6.3732 | #N/A | 6.3732
2024-07-13 | 14.6708 | 7.3831 | #N/A | 7.3831
2024-07-14 | 15.4125 | 7.2149 | #N/A | 7.2149
2024-07-15 | 14.4625 | 3.5455 | #N/A | 3.5455
2024-07-16 | 16.9917 | #N/A | 2.8725 | 2.8725
2024-07-17 | 16.9042 | #N/A | 3.254 | 3.254
2024-07-18 | 19.1917 | #N/A | 7.0465 | 7.0465
2024-07-19 | 20.8167 | #N/A | 0 | 0
2024-07-20 | 18.5042 | #N/A | 0 | 0
2024-07-21 | 17 | #N/A | 0 | 0
2024-07-22 | 18.1625 | #N/A | 0 | 0
2024-07-23 | 18.5792 | #N/A | 0 | 0
2024-07-24 | 16.8875 | #N/A | 0 | 0
2024-07-25 | 17.9292 | #N/A | 0 | 0
2024-07-26 | 16.6583 | #N/A | 2.0534 | 2.0534
2024-07-27 | 15.6208 | 1.0996 | #N/A | 1.0996
2024-07-28 | 17.4667 | #N/A | 2.9622 | 2.9622
2024-07-29 | 20.075 | #N/A | 0.8191 | 0.8191
2024-07-30 | 21.2458 | #N/A | 1.0547 | 1.0547
2024-07-31 | 21.7875 | #N/A | 1.9524 | 1.9524
2024-08-01 | 21.2833 | #N/A | 5.5318 | 5.5318
2024-08-02 | 19.1625 | #N/A | 2.6929 | 2.6929
2024-08-03 | 18.15 | #N/A | 11.1419 | 11.1419
2024-08-04 | 16.1542 | #N/A | 3.815 | 3.815
2024-08-05 | 18.8875 | #N/A | 5.6214 | 5.6214
2024-08-06 | 18.2042 | #N/A | 0.0336 | 0.0336
2024-08-07 | 16.1083 | #N/A | 1.6943 | 1.6943
2024-08-08 | 17.2833 | #N/A | 5.6215 | 5.6215
2024-08-09 | 18.5792 | #N/A | 0 | 0
2024-08-10 | 18.5083 | #N/A | 0 | 0
2024-08-11 | 20.7625 | #N/A | 0 | 0
2024-08-12 | 21.2042 | #N/A | 0 | 0
2024-08-13 | 17.1375 | #N/A | 0 | 0
2024-08-14 | 18.0458 | #N/A | 3.8487 | 3.8487
2024-08-15 | 17.2042 | #N/A | 5.9357 | 5.9357
2024-08-16 | 17.3458 | #N/A | 0.8865 | 0.8865
2024-08-17 | 15.325 | 7.5065 | #N/A | 7.5065
2024-08-18 | 16.6542 | #N/A | 1.8064 | 1.8064
2024-08-19 | 15.9208 | 5.2063 | #N/A | 5.2063
2024-08-20 | 16.7125 | #N/A | 1.2679 | 1.2679
2024-08-21 | 15.0083 | 9.1224 | #N/A | 9.1224
2024-08-22 | 16.7958 | #N/A | 0.6508 | 0.6508
2024-08-23 | 16.6625 | #N/A | 0.1459 | 0.1459
2024-08-24 | 14.7333 | 12.7803 | #N/A | 12.7803
2024-08-25 | 14.0083 | 2.1544 | #N/A | 2.1544
2024-08-26 | 16.7 | #N/A | 0.4937 | 0.4937
2024-08-27 | 17.8958 | #N/A | 0.6732 | 0.6732
2024-08-28 | 17.8375 | #N/A | 7.1138 | 7.1138
2024-08-29 | 16.0875 | #N/A | 1.5597 | 1.5597
2024-08-30 | 15.1875 | #N/A | #N/A | 0
2024-08-31 | 16.2167 | #N/A | 7.0914 | 7.0914
2024-09-01 | 16.7 | #N/A | 8.5052 | 8.5052
2024-09-02 | 16.85 | #N/A | 8.6624 | 8.6624
2024-09-03 | 17.2042 | #N/A | 13.7004 | 13.7004
2024-09-04 | 14.3583 | 6.3733 | #N/A | 6.3733
2024-09-05 | 13.7625 | 2.6143 | #N/A | 2.6143
2024-09-06 | 17.2625 | #N/A | 0.3478 | 0.3478
2024-09-07 | 16.6792 | #N/A | 3.041 | 3.041
2024-09-08 | 16.1875 | #N/A | 12.6118 | 12.6118
2024-09-09 | 14.4167 | 3.4112 | #N/A | 3.4112
2024-09-10 | 14.0875 | 8.0677 | #N/A | 8.0677
2024-09-11 | 11.0083 | 1.8177 | #N/A | 1.8177
2024-09-12 | 9.9583 | 6.6988 | #N/A | 6.6988
2024-09-13 | 10.3208 | 18.9405 | #N/A | 18.9405
2024-09-14 | 12.7 | 0.0112 | #N/A | 0.0112
2024-09-15 | 13.95 | #N/A | #N/A | 0
2024-09-16 | 14.9333 | #N/A | #N/A | 0
2024-09-17 | 13.775 | #N/A | #N/A | 0
2024-09-18 | 15.65 | #N/A | #N/A | 0
2024-09-19 | 16.7125 | #N/A | 0 | 0
2024-09-20 | 15.225 | #N/A | #N/A | 0
2024-09-21 | 15.9667 | 0.0112 | #N/A | 0.0112
2024-09-22 | 15.6417 | 2.6704 | #N/A | 2.6704
2024-09-23 | 14.525 | 16.3708 | #N/A | 16.3708
2024-09-24 | 13.7083 | 0.8527 | #N/A | 0.8527
2024-09-25 | 12.3167 | 4.7912 | #N/A | 4.7912
2024-09-26 | 13.0917 | 6.3847 | #N/A | 6.3847
2024-09-27 | 10.7125 | 2.2554 | #N/A | 2.2554
2024-09-28 | 9.6667 | 5.9583 | #N/A | 5.9583
2024-09-29 | 10.5708 | 0.3366 | #N/A | 0.3366
2024-09-30 | 13.3042 | 0.4712 | #N/A | 0.4712
2024-10-01 | 12.2042 | 5.0603 | #N/A | 5.0603
2024-10-02 | 13.075 | 7.7422 | #N/A | 7.7422
2024-10-03 | 11.2667 | 15.2489 | #N/A | 15.2489
2024-10-04 | 10.5833 | 14.284 | #N/A | 14.284
2024-10-05 | 11.4542 | 5.7786 | #N/A | 5.7786
2024-10-06 | 12.6958 | 0.5386 | #N/A | 0.5386
2024-10-07 | 13.475 | 9.2458 | #N/A | 9.2458
2024-10-08 | 12.925 | 2.2216 | #N/A | 2.2216
2024-10-09 | 12.2917 | 3.0857 | #N/A | 3.0857
2024-10-10 | 9.3583 | 8.1014 | #N/A | 8.1014
2024-10-11 | 7.4625 | 2.8388 | #N/A | 2.8388
2024-10-12 | 9.875 | 3.1979 | #N/A | 3.1979
2024-10-13 | 7.3167 | 16.4047 | #N/A | 16.4047
2024-10-14 | 10.4958 | 2.8725 | #N/A | 2.8725
2024-10-15 | 13.2417 | 4.3422 | #N/A | 4.3422
2024-10-16 | 15.9542 | 1.3912 | #N/A | 1.3912
2024-10-17 | 13.7667 | 7.3271 | #N/A | 7.3271
2024-10-18 | 12.5167 | 7.5288 | #N/A | 7.5288
2024-10-19 | 13.3542 | 7.0128 | #N/A | 7.0128
2024-10-20 | 13.4792 | 15.6866 | #N/A | 15.6866
2024-10-21 | 11.875 | 1.2119 | #N/A | 1.2119
2024-10-22 | 11.6958 | 2.0309 | #N/A | 2.0309
2024-10-23 | 11.5458 | 4.4208 | #N/A | 4.4208
2024-10-24 | 12.6083 | 14.2276 | #N/A | 14.2276
2024-10-25 | 13.4125 | 12.1072 | #N/A | 12.1072
2024-10-26 | 10.8625 | 0.7294 | #N/A | 0.7294
2024-10-27 | 10.2458 | 11.6358 | #N/A | 11.6358
2024-10-28 | 13.35 | 2.6481 | #N/A | 2.6481
2024-10-29 | 12.8042 | 4.6566 | #N/A | 4.6566
2024-10-30 | 11.0667 | 1.5822 | #N/A | 1.5822
2024-10-31 | 10.525 | 10.1657 | #N/A | 10.1657
2024-11-01 | 9.85 | 26.6155 | #N/A | 26.6155
2024-11-02 | 11.225 | 19.1985 | #N/A | 19.1985
2024-11-03 | 11.1583 | 31.4177 | #N/A | 31.4177
2024-11-04 | 10.2375 | 27.1654 | #N/A | 27.1654
2024-11-05 | 11.1542 | 12.3986 | #N/A | 12.3986
2024-11-06 | 12.1 | 4.69 | #N/A | 4.69
2024-11-07 | 11.1292 | 24.6854 | #N/A | 24.6854
2024-11-08 | 9.2542 | 18.8507 | #N/A | 18.8507
2024-11-09 | 8.0042 | 21.1733 | #N/A | 21.1733
2024-11-10 | 10.4875 | 21.2517 | #N/A | 21.2517
2024-11-11 | 9.1458 | 13.7789 | #N/A | 13.7789
2024-11-12 | 6.5375 | 22.8006 | #N/A | 22.8006
2024-11-13 | 7.1042 | 16.4157 | #N/A | 16.4157
2024-11-14 | 9.2542 | 26.7947 | #N/A | 26.7947
2024-11-15 | 6.3667 | 39.0815 | #N/A | 39.0815
2024-11-16 | 7.9167 | 8.2809 | #N/A | 8.2809
2024-11-17 | 7.2708 | 11.8268 | #N/A | 11.8268
2024-11-18 | 7.4625 | 10.9849 | #N/A | 10.9849
2024-11-19 | 3.9125 | 40.7309 | #N/A | 40.7309
2024-11-20 | 1.25 | 70.387 | #N/A | 70.387
2024-11-21 | 0.74583 | 46.5433 | #N/A | 46.5433
2024-11-22 | 2.6958 | 38.2509 | #N/A | 38.2509
2024-11-23 | 9.7125 | 41.8866 | #N/A | 41.8866
2024-11-24 | 12.9792 | 9.2345 | #N/A | 9.2345
2024-11-25 | 8.4083 | 15.361 | #N/A | 15.361
2024-11-26 | 5.8875 | 30.4754 | #N/A | 30.4754
2024-11-27 | 4.5625 | 46.7789 | #N/A | 46.7789
2024-11-28 | 3.3167 | 48.8882 | #N/A | 48.8882
2024-11-29 | 8.1792 | 39.6763 | #N/A | 39.6763
2024-11-30 | 11.9208 | 21.8016 | #N/A | 21.8016
2024-12-01 | 11.625 | 7.2373 | #N/A | 7.2373
2024-12-02 | 7.5417 | 20.0513 | #N/A | 20.0513
2024-12-03 | 4.0417 | 36.1307 | #N/A | 36.1307
2024-12-04 | 6.7958 | 48.5179 | #N/A | 48.5179
2024-12-05 | 11.1583 | 31.5188 | #N/A | 31.5188
2024-12-06 | 7.4833 | 32.2255 | #N/A | 32.2255
2024-12-07 | 7.3625 | 29.8468 | #N/A | 29.8468
2024-12-08 | 5.1708 | 32.3603 | #N/A | 32.3603
2024-12-09 | 5.3833 | 25.9532 | #N/A | 25.9532
2024-12-10 | 4.375 | 32.3829 | #N/A | 32.3829
2024-12-11 | 3.85 | 40.6298 | #N/A | 40.6298
2024-12-12 | 3.4875 | 39.7659 | #N/A | 39.7659
2024-12-13 | 4.4417 | 32.3714 | #N/A | 32.3714
2024-12-14 | 4.9542 | 19.4118 | #N/A | 19.4118
2024-12-15 | 9.5125 | 20.1184 | #N/A | 20.1184
2024-12-16 | 9.0083 | 24.7975 | #N/A | 24.7975
2024-12-17 | 8.4917 | 22.9351 | #N/A | 22.9351
2024-12-18 | 11.4417 | 26.1887 | #N/A | 26.1887
2024-12-19 | 5.15 | 36.9719 | #N/A | 36.9719
2024-12-20 | 5.2042 | 42.504 | #N/A | 42.504
2024-12-21 | 7.9333 | 26.8173 | #N/A | 26.8173
2024-12-22 | 5.1 | 36.4672 | #N/A | 36.4672
2024-12-23 | 5.6333 | 52.1758 | #N/A | 52.1758
2024-12-24 | 9.8667 | 9.8181 | #N/A | 9.8181
2024-12-25 | 8.9792 | #N/A | #N/A | 0
2024-12-26 | 7.7417 | #N/A | #N/A | 0
2024-12-27 | 5.6917 | #N/A | #N/A | 0
2024-12-28 | 5.2458 | #N/A | #N/A | 0
2024-12-29 | 6.225 | #N/A | #N/A | 0
2024-12-30 | 7.2208 | #N/A | #N/A | 0
2024-12-31 | 8.6958 | #N/A | #N/A | 0
2025-01-01 | 7.8167 | #N/A | #N/A | 0
2025-01-02 | 1.3917 | #N/A | #N/A | 0
2025-01-03 | 0.325 | #N/A | #N/A | 0
2025-01-04 | 1.0125 | #N/A | #N/A | 0
2025-01-05 | 7.8 | 67.6268 | #N/A | 67.6268
2025-01-06 | 5.6708 | 66.3817 | #N/A | 66.3817
2025-01-07 | 1.8375 | 52.782 | #N/A | 52.782
2025-01-08 | 0.54583 | 57.9656 | #N/A | 57.9656
2025-01-09 | -0.054167 | 68.8837 | #N/A | 68.8837
2025-01-10 | 0.5375 | 65.7531 | #N/A | 65.7531
2025-01-11 | 2.2083 | 63.0601 | #N/A | 63.0601
2025-01-12 | 4.2583 | 31.2157 | #N/A | 31.2157
2025-01-13 | 6.3333 | 44.3216 | #N/A | 44.3216
2025-01-14 | 6.2625 | 29.3196 | #N/A | 29.3196
2025-01-15 | 5.9583 | 27.4792 | #N/A | 27.4792
2025-01-16 | 5.6167 | 25.3587 | #N/A | 25.3587
2025-01-17 | 5.125 | 25.7623 | #N/A | 25.7623
2025-01-18 | 3.1042 | 41.6849 | #N/A | 41.6849
2025-01-19 | 2.7792 | 53.2642 | #N/A | 53.2642
2025-01-20 | 3.45 | 33.4265 | #N/A | 33.4265
2025-01-21 | 3.4458 | 46.5543 | #N/A | 46.5543
2025-01-22 | 3.05 | 0.0561 | #N/A | 0.0561
2025-01-23 | 4.4375 | 47.8672 | #N/A | 47.8672
2025-01-24 | 7.4708 | 58.9756 | #N/A | 58.9756
2025-01-25 | 3.0667 | 23.1817 | #N/A | 23.1817
2025-01-26 | 5.6583 | 46.0159 | #N/A | 46.0159
2025-01-27 | 6.7125 | 37.8471 | #N/A | 37.8471
2025-01-28 | 7.2167 | 35.3115 | #N/A | 35.3115
2025-01-29 | 4.6875 | 24.7303 | #N/A | 24.7303
2025-01-30 | 3.1958 | 46.3638 | #N/A | 46.3638
2025-01-31 | 4.3292 | 26.3013 | #N/A | 26.3013
2025-02-01 | 6.3 | 16.9544 | #N/A | 16.9544
2025-02-02 | 6.7958 | 43.5586 | #N/A | 43.5586
2025-02-03 | 6.1333 | 32.6857 | #N/A | 32.6857
2025-02-04 | 5.6167 | 18.6712 | #N/A | 18.6712
2025-02-05 | 4.9917 | 39.4963 | #N/A | 39.4963
2025-02-06 | 3.9958 | 48.1029 | #N/A | 48.1029
2025-02-07 | 2.175 | 41.0113 | #N/A | 41.0113
2025-02-08 | 2.5292 | 42.4926 | #N/A | 42.4926
2025-02-09 | 4.0458 | 64.0699 | #N/A | 64.0699
2025-02-10 | 2.8167 | 56.8322 | #N/A | 56.8322
2025-02-11 | 1.8292 | 35.1431 | #N/A | 35.1431
2025-02-12 | 1.4083 | 27.8046 | #N/A | 27.8046
2025-02-13 | 2.2417 | 45.4996 | #N/A | 45.4996
2025-02-14 | 2.7792 | 44.3215 | #N/A | 44.3215
2025-02-15 | 3.7708 | 29.3756 | #N/A | 29.3756
Formulas:
Date = [Date, row above]+1

## Analysis
Heat loss parameter | 144.4776 | W/C |  |  |  |  | Balance point | Degree days
Balance point estimate | 13.3626 | C | << implied temperature of home in winter (sensitive to quality of thermostatic control) |  |  |  | 12.5 | 1148.9
Estimate of customer annual degree days | 1388.9 | [5 empty] | 13 | 1264.3
Degree day customer estimate: heating | 4815.9583 | kWh |  |  |  |  | 13.5 | 1388.9
Customer actual consumption heating + HW | 3844.714 | kWh | 2024-05-16 | 2025-02-15 | 275 | 75.34% | 14 | 1516.1
Customer annual prorata heating + hot water | 5102.984 | kWh |  |  |  |  | 14.5 | 1652.5
[7 empty] | 15 | 1791
Customer winter internal temperature estimate | 14 | 13.3626 | << customer's estimate - if they run the home cold, then for example enter 16C |  |  |  | 15.5 | 1938.3
Degree days | 1800 | [5 empty] | 16 | 2087.7
Inside temperature | 19.5 | [5 empty] | 16.5 | 2244.1
Outside design temperature | -2 | [5 empty] | 17 | 2402
dT | 21.5 | [5 empty] | 17.5 | 2566.2
heat pump capacity estimate | 2.6403 | kW |  |  |  |  | 18 | 2731.5
[7 empty] | 18.5 | 2900.6
Daily max kWh | 60 | kWh/day
heat pump estimate | 2.5 | kW
Average maximum daily kWh | 63.9936 | kWh/day
Boiler efficiency | 85%
Daily hot water estimate | 2
Daily cold heat usage | 52.6945 | kWh/day
Heat pump estimate | 2.1956 | kW

## Cold days
N | T | Date | Offset |  | Date selected | Offset | Total day | 46.5433 | 0.74583
1 | -0.054167 | 2025-01-09 | 11389 | Coldest day selection | 2024-11-21 | 9040 | T | 47kWh for 21 Nov 2024 at 0.7C | kW
2 | 0.325 | 2025-01-03 | 11104 |  |  |  | 0:00 | 0.2469 | 0.4938
3 | 0.5375 | 2025-01-10 | 11437 | Chart title |  |  | 0:30 | 0 | 0
4 | 0.54583 | 2025-01-08 | 11341 |  |  |  | 1:00 | 0 | 0
5 | 0.74583 | 2024-11-21 | 9040 |  |  |  | 1:30 | 0 | 0
6 | 1.0125 | 2025-01-04 | 11152 |  |  |  | 2:00 | 0 | 0
7 | 1.25 | 2024-11-20 | 8992 |  |  |  | 2:30 | 0 | 0
8 | 1.3917 | 2025-01-02 | 11056 |  |  |  | 3:00 | 0 | 0
9 | 1.4083 | 2025-02-12 | 13017 |  |  |  | 3:30 | 0 | 0
10 | 1.8292 | 2025-02-11 | 12969 |  |  |  | 4:00 | 0 | 0
[7 empty] | 4:30 | 0 | 0
[7 empty] | 5:00 | 0 | 0
[7 empty] | 5:30 | 0 | 0
[7 empty] | 6:00 | 0.3591 | 0.7182
[7 empty] | 6:30 | 0.9538 | 1.9076
[7 empty] | 7:00 | 0.9425 | 1.885
[7 empty] | 7:30 | 0.6732 | 1.3464
[7 empty] | 8:00 | 0.8415 | 1.683
[7 empty] | 8:30 | 2.3563 | 4.7126
[7 empty] | 9:00 | 1.0435 | 2.087
[7 empty] | 9:30 | 1.5709 | 3.1418
[7 empty] | 10:00 | 1.6158 | 3.2316
[7 empty] | 10:30 | 1.4699 | 2.9398
[7 empty] | 11:00 | 1.6494 | 3.2988
[7 empty] | 11:30 | 1.6607 | 3.3214
[7 empty] | 12:00 | 1.324 | 2.648
[7 empty] | 12:30 | 1.5148 | 3.0296
[7 empty] | 13:00 | 0.9425 | 1.885
[7 empty] | 13:30 | 0.9762 | 1.9524
[7 empty] | 14:00 | 1.0772 | 2.1544
[7 empty] | 14:30 | 0.9762 | 1.9524
[7 empty] | 15:00 | 1.2118 | 2.4236
[7 empty] | 15:30 | 1.4138 | 2.8276
[7 empty] | 16:00 | 0.864 | 1.728
[7 empty] | 16:30 | 1.1782 | 2.3564
[7 empty] | 17:00 | 1.4475 | 2.895
[7 empty] | 17:30 | 1.3577 | 2.7154
[7 empty] | 18:00 | 1.7841 | 3.5682
[7 empty] | 18:30 | 1.8402 | 3.6804
[7 empty] | 19:00 | 2.8949 | 5.7898
[7 empty] | 19:30 | 1.8402 | 3.6804
[7 empty] | 20:00 | 2.087 | 4.174
[7 empty] | 20:30 | 1.8065 | 3.613
[7 empty] | 21:00 | 1.6607 | 3.3214
[7 empty] | 21:30 | 1.4138 | 2.8276
[7 empty] | 22:00 | 0.8752 | 1.7504
[7 empty] | 22:30 | 0.2132 | 0.4264
[7 empty] | 23:00 | 0.2469 | 0.4938
[7 empty] | 23:30 | 0.2132 | 0.4264